## Sheet1
Driver Precomp Proposal, Review
00-227r6 | 2000-08-14
Paul Aloisi - TI | 320 | 410 | 427 | 485 | 500 | 533 | 600 | 700 | 800 | Millivolt drive
Nominal Voltage
No driver imbalance, matched assertion and negation
Driver fall back 22% | 249.6 | 319.8 | 333.06 | 378.3 | 390 | 415.74 | 468 | 546 | 624 | 410.2564 | mV
Driver fall back 25% | 240 | 307.5 | 320.25 | 363.75 | 375 | 399.75 | 450 | 525 | 600 | 426.6667 | mV
Driver Fall back 33% | 211.2 | 270.6 | 281.82 | 320.1 | 330 | 351.78 | 396 | 462 | 528 | 484.8485 | mV
Driver Fall Back 40% | 192 | 246 | 256.2 | 291 | 300 | 319.8 | 360 | 420 | 480 | 533.3333 | mV
Min high drive, for 320 mV
Assuming perfect driver assymetry |  | Signals levels below are at the connector of the receiving device, use the numbers with DC loss
No Fall back | 4 | 22 | 25.4 | 37 | 40 | 46.6 | 60 | 80 | 100
Precomp off | -2.4 | 13.8 | 16.86 | 27.3 | 30 | 35.94 | 48 | 66 | 84 | 10% DC loss from cable, connectors and terminators
Worst case, no driver tolerance | [9 empty] | -5 mV receiver required - Adaptive Active Filter - no eye pattern
Cable roll off to 60% signal -60 mV crosstalk & Noise
Trans FB 22% to assert (60%) | 32.16 | 58.08 | 62.976 | 79.68 | 84 | 93.504 | 112.8 | 141.6 | 170.4 | mV signal at the receiver minus cable loss
| 22.944 | 46.272 | 50.6784 | 65.712 | 69.6 | 78.1536 | 95.52 | 121.44 | 147.36 | 10% DC loss from cable, connectors and terminators
Trans FB 25% roll off to 60% | 36 | 63 | 68.1 | 85.5 | 90 | 99.9 | 120 | 150 | 180 | mV signal at the receiver minus cable loss
Trans FB 33% roll off to 60% | 47.52 | 77.76 | 83.472 | 102.96 | 108 | 119.088 | 141.6 | 175.2 | 208.8 | mV signal at the receiver minus cable loss
Trans FB 40% roll off to 60% | 55.2 | 87.6 | 93.72 | 114.6 | 120 | 131.88 | 156 | 192 | 228 | mV signal at the receiver minus cable loss
| 43.68 | 72.84 | 78.348 | 97.14 | 102 | 112.692 | 134.4 | 166.8 | 199.2 | 10% DC loss from cable, connectors and terminators
[6 empty] | (((V+VFB)*.6)-Vfb)-60) |  |  |  | 46 mV receiver required, 60 mV Crosstalk and System Noise
20 mV @ receiver | 20 | 20 | 20 | 20 | 20 | 20 | 20 | 20 | 20 | mV | Adaptive Active filter required, eye pattern
80 mV @ receiver | 80 | 80 | 80 | 80 | 80 | 80 | 80 | 80 | 80 | mV | 99-295 wide pulse
100 mV @ receiver | 100 | 100 | 100 | 100 | 100 | 100 | 100 | 100 | 100 | mV | Bold Black does not work without Adaptive Active Filter
Purple 20 mV receiver - active Filter
Driver Assymetry caclulations | [10 empty] | Red 80 mV receiver
No Fall back - toleranced 15% | 5.2 | 15.1 | 16.97 | 23.35 | 25 | 28.63 | 36 | 47 | 58 |  | Blue 100 mV receiver
Precomp off | 1.68 | 10.59 | 12.273 | 18.015 | 19.5 | 22.767 | 29.4 | 39.3 | 49.2 | 10% DC loss from cable, connectors and terminators
Improved Tolerance driver asymmetry |  | 15% | [7 empty] | 0 mV receiver required - Adaptive Active Filter - no eye pattern
Cable roll off to 60% signal -60 mV crosstalk & Noise | [9 empty] | Recommended -100 mV Adaptive Active Filter
Trans FB 22% to assert (60%) | 33.36 | 51.18 | 54.546 | 66.03 | 69 | 75.534 | 88.8 | 108.6 | 128.4 | mV signal at the receiver minus cable loss
| 27.024 | 43.062 | 46.0914 | 56.427 | 59.1 | 64.9806 | 76.92 | 94.74 | 112.56 | 10% DC loss from cable, connectors and terminators
Trans fb 25% roll off to 60% | 37.2 | 56.1 | 59.67 | 71.85 | 75 | 81.93 | 96 | 117 | 138
Trans fb 33% roll off to 60% | 48.72 | 70.86 | 75.042 | 89.31 | 93 | 101.118 | 117.6 | 142.2 | 166.8
Trans fb 40% roll off to 60% | 56.4 | 80.7 | 85.29 | 100.95 | 105 | 113.91 | 132 | 159 | 186 | mV signal at the receiver minus cable loss
| 47.76 | 69.63 | 73.761 | 87.855 | 91.5 | 99.519 | 115.8 | 140.1 | 164.4 | 10% DC loss from cable, connectors and terminators
|  |  |  | (((0.85*V)+50+Vfb)*0.6)-Vfb)-60 | [5 empty] | Adaptive Active filter may be required
Drive tolerance calculation |  |  |  | (((0.85*(V*.9))+50+(Vfb*.9))*0.6)-(Vfb*.9))-60 with DC loss | [5 empty] | 40 mV receiver needed minimum
Recommended 0 mV Adaptive active filter
Seagate numbers limits configuration
Trans fb 22% roll off to 70% | 78.968 | 108.209 | 113.7323 | 132.5765 | 137.45 | 148.1717 | 169.94 | 202.43 | 234.92 | 10% DC loss from cable, connectors and terminators
Trans fb 40% roll off to 70% | 94.52 | 128.135 | 134.4845 | 156.1475 | 161.75 | 174.0755 | 199.1 | 236.45 | 273.8 | 10% DC loss from cable, connectors and terminators
|  |  |  | (((0.85*(V*.9))+50+(Vfb*.9))*0.7)-(Vfb*.9))-60 | [5 empty] | SPI-3 receiver levels, limits system loss
Adding terminator tolerance and connector loss reduces 150 mV by 10% = 135 mV
Crosstalk and system noise subtracts 60 mV leaving 75 mV for the receiver
SPI-3
| 320 | 340 | 400 | 427 | 485 | 500 | 600 | 700 | 800 | Millivolt drive
Nominal Voltage
SPI-2/3 driver | 320 | 340 | 400 | 427 | 485 | 500 | 600 | 700 | 800 | 320
Isolated Transition | 164 | 178 | 220 | 238.9 | 279.5 | 290 | 360 | 430 | 500 | mV signal at the receiver minus cable loss
SPI-3 Receiver signal | 130.4 | 142.3 | 178 | 194.065 | 228.575 | 237.5 | 297 | 356.5 | 416 | 15% cable loss
100 mV @ receiver | 100 | 100 | 100 | 100 | 100 | 100 | 100 | 100 | 100 | mV
Minimum signal at the receiver
Tolorance driver
SPI-2/3 driver | 320 | 340 | 400 | 427 | 485 | 500 | 600 | 700 | 800 | 320
Cable roll off to 85% signal | [10 empty] | mV
Trans FB min to assert (85%) | 122.18 | 130.91 | 157.1 | 168.8855 | 194.2025 | 200.75 | 244.4 | 288.05 | 331.7 | mV signal at the receiver minus cable loss
SPI-2/3 calculations | 94.853 | 102.2735 | 124.535 | 134.5527 | 156.0721 | 161.6375 | 198.74 | 235.8425 | 272.945 | 15% cable loss |  | First step min 320 mV
Should be SPI-2/3 | 76.635 | 83.1825 | 102.825 | 111.6641 | 130.6519 | 135.5625 | 168.3 | 201.0375 | 233.775 | 25% cable & system loss
Additional Data on backplane losses shows that SPI-2 and SPI-3 should have been 25% loss.
Minimum drive level did not work in the worst case.
mV
First step 320 mV marginal

## Sheet2
Driver diagram |  | (((0.85*V)+50+Vfb)*0.6)-Vfb)-60
| 320 | 322 | 272
| 340 | 339 | 289
| 380 | 373 | 323
| 400 | 390 | 340
| 500 | 475 | 425
| 600 | 560 | 510
| 700 | 645 | 595
| 800 | 730 | 680