## Timing-Budget
T10/01-162r0
Preliminary Timing Budget for Fast-320 (Currently does not have positive margin)
William Petty, LSI Logic (05/09/2001)
|  | LSI's #'s (William Petty) | LSI's #'s (William Petty) | Seagate #'s (Gene Milligan) T10/00-323r2 | From SPI-3 | From SPI-3
Transfer Rate / Clock Info |  | Fast-320 | Fast-160 | Fast-160 | Fast-80 | Fast40
| Basic Period (ns) | 6.25 | 12.5 | 12.5 | 25 | 25
| DT Period | 3.125 | 6.25 | 6.25 | 12.5 | 0
| Period Tolerance | 0.03 | 0.03 | 0.03 | 0.6 | 0.7
Deterministic errors
| Silicon TX Driver Routing Skew | 1 | 1 | 0.75 | 1.5 | 1.5
| Package Skew (Initiator) | 0.065 | 0.065 | 0.065 | 0.065 | 0.065
| PCB Layout Skew (Initiator) | 0.2 | 0.2 | 0.2 | 0.2 | 0.2
| Cable Skew (@ 25ps/Ft) | 2.5 | 2.5 | 2.5 | 2.5 | 2.5
| PCB Layout Skew (Target) | 0.2 | 0.2 | 0.2 | 0.2 | 0.2
| Package Skew (Target) | 0.065 | 0.065 | 0.065 | 0.065 | 0.065
| Silicon RX Routing Skew | 1 | 1 | 0.75 | 1.5 | 1.5
| Cable Distortion ISI | 3 | 3 | 4 | 3 | 3
| HL Vs LH Matching | 0.4 | 0.5 | 0.5 | 0.5 | 0.5
Non-Deterministic errors
| Low Vt Vs Substrate Noise | 0.1 | 0.2 | 0.7 | 0.1 | 0.1
| Clock Jitter | 0.25 | 0.25 | 0.25 | 0.5 | 0.5
| Cross Talk Induced Jitter | 0.5 | 0.5 | 0.7 | 0.5 | 0.5
| Input Slew Rate Dependent Skew | 0.2 | 0.2 | 0 | 0.2 | 0.2
| Receiver Amplitude Dependent Skew | 0.2 | 0.2 | 0.2 | 0.2 | 0.2
| Receiver Asymmetry | 0.4 | 0.5 | 0.35 | 0.5 | 0.5
| Strobe Placement Accuracy (X2) | 0.1 | 0.2 | 0.5 | 0 | 0
| Data Deskew Accuracy (X2) | 0.1 | 0.2 | 0.3 | 0 | 0
Total Error Budget |  | 10.095 | 10.395 | 11.245 | 11.83 | 11.88
Compensatable Total |  | 6.33 | 6.13 | 5.73 | 6.03 | 6.03
Data Valid Window without Deskew or PreComp |  | -6.97 | -4.145 | -4.995 | 4.17 | 16.62
Data Valid Window with Deskew and PreComp |  | -0.64 | 1.985 | 0.735 | NA | NA
Data Setup/Hold without Deskew or PreComp |  | -3.485 | -2.0725 | -2.4975 | 2.085 | 8.31
Data Setup/Hold with Deskew and PreComp |  | -0.32 | 0.9925 | 0.3675 | NA | NA
NOTE Cable timings based on good quality twisted pair round shielded cable
* These values are removed by Skew Compensation Logic
* Calculated Value
* Reduced Values (From SPI-4)
* Possible to Reduce

## Glossary
Basic Period (ns) | One Complete cycle of the Req/Ack signal. (Asserted followed by Negated)
DT Period | One half Cycle of the Req/Ack Signal. (Asserted or Negated)
Period Tolerance | Total long term variation of reference clock signal. (Derived from typical allowed Clock tolerance of 100ppm)
Silicon TX Driver Routing Skew | Time from first transitioning output to last transitioning output as launched from the device pins.
Package Skew (Initiator) | Maximum time delta of package signal propagation due to trace length variations etc. (Assuming ideal simultaneous launch)
PCB Layout Skew (Initiator) | Maximum time delta of PCB signal propagation due to trace length variations etc. (Assuming ideal simultaneous launch)
Cable Skew | Maximum time delta of signal propagation due to wire length variations etc. (Assuming ideal simultaneous launch)
PCB Layout Skew (Target) | Maximum time delta of PCB signal propagation due to trace length variations etc. (Assuming ideal simultaneous launch)
Package Skew (Target) | Maximum time delta of package signal propagation due to trace length variations etc. (Assuming ideal simultaneous launch)
Silicon RX Routing Skew | Time from first transitioning receiver to last transitioning receiver as observed at the internal parallel data latch. (Assuming simultaneous inputs)
Cable Distortion ISI | Timing uncertainty caused by cable charging and attenuation effects that is dependent entirely on the data pattern.
HL Vs LH Matching | Internal logic symmetry variation of HL and LH transitions
Low Vt Vs Substrate Noise | Substrate noise induced threshold uncertainty of internal logic
Clock Jitter | Maximum Edge to Edge uncertainty of clock edge placement. (Either edge)
Cross Talk Induced Jitter | Timing uncertainty due to induced noise from adjacent signal lines.
Input Slew Rate Dependent Skew | Input slew rate variation feed-through seen at receiver output.
Receiver Amplitude Dependent Skew | Small signal Vs. Large signal propagation variation through receiver.
Receiver Asymmetry | Receiver propagation variation of asserting and negating transitions
Strobe Placement Accuracy | Maximum deviation of strobe placement from ideal center of data eye.
Data Deskew Accuracy | Maximum skew of all received data/parity signals after deskew training.