## Timing-Budget
T10/02-047r1
Preliminary Timing Budget for Fast-320 (U-640) | [5 empty] | How to get there
William Petty, LSI Logic (03/12/2002)
|  | Proposed for SPI-5 | From SPI-4 | From SPI-3 | From SPI-3
Transfer Rate / Clock Info |  | Fast-320 | Fast-160 | Fast-80 | Fast40
| Basic Period (ns) | 6.25 | 12.5 | 25 | 25
| DT Period | 3.125 | 6.25 | 12.5 | 0
| Period Tolerance | 0.03 | 0.03 | 0.6 | 0.7
Deterministic errors
| Silicon TX Driver Routing Skew | 0.75 | 0.75 | 1.5 | 1.5
| Package Skew (Initiator) | 0 | 0.065 | 0.065 | 0.065
| PCB Layout Skew (Initiator) | 0.2 | 0.2 | 0.2 | 0.2
| Cable Skew (@ 25ps/Ft) | 2.5 | 2.5 | 2.5 | 2.5
| PCB Layout Skew (Target) | 0.2 | 0.2 | 0.2 | 0.2
| Package Skew (Target) | 0 | 0.065 | 0.065 | 0.065
| Silicon RX Routing Skew | 0.75 | 0.75 | 1.5 | 1.5
| Receiver Amplitude Dependent Skew | 0.2 | 0 | 0.2 | 0.2 | Via Amplitude Normalization
| TX HL Vs LH Matching | 0.5 | 0 | 0.5 | 0.5 | Via Deskew of both rising & falling edges
| RX HL Vs LH Matching | 0.35 | 0 | 0.5 | 0.5 | Via Deskew of both rising & falling edges
| Receive offset induced asymmetry | 0.8 | 0 | 0 | 0
| Cable Distortion ISI | 4 | 4 | 3 | 3 | Will require Amplitude Normalization
Total of Deterministic errors |  | 12.06 | 8.53 | 10.03 | 10.03
Correctable total |  | 9 | 7.53 | NA | NA
Non-Deterministic errors
| System Noise TX + RX | 0.4 | 0.5 | 0 | 0 | Via system Improvements
| Clock Jitter | 0.25 | 0.25 | 0.5 | 0.5
| Cross Talk Induced Jitter | 0.5 | 0.7 | 0.5 | 0.5 | Via Cable requirements
| Receiver chip noise | 0.2 | 0.2 | 0 | 0
| Receiver Amplitude Dependent Skew | 0 | 0.2 | 0.2 | 0.2
| TX HL Vs LH Matching | 0 | 0.5 | 0.5 | 0.5
| RX HL Vs LH Matching | 0 | 0.35 | 0.5 | 0.5
| Strobe Placement Accuracy (X2) | 0.2 | 0.5 | 0 | 0 | Via Silicon Improvements
| Data Deskew Accuracy (X2) | 0.2 | 0.3 | 0 | 0 | Via Silicon Improvements
Total of Non-Deterministic errors |  | 1.81 | 3.56 | 3.4 | 3.6
Total Error Budget SPI-4 |  | 13.87 | 12.09 | 13.43 | 13.63
Compensatable Total |  | 9.2 | 6.53 | 0 | 0
Data Setup/Hold without any corrections |  | -5.3725 | -2.92 | 0.985 | 7.21
Data Setup/Hold with Single edge Deskew |  | -3.1725 | -0.655 | NA | NA
Data Setup/Hold + PreComp |  | -2.1725 | 0.345 | NA | NA
SPI-5 Additions
Data Setup/Hold with Dual edge Deskew |  | -2.6475 | -0.655 | NA | NA
Data Setup/Hold + PreComp |  | -1.1475 | 0.845 | NA | NA
Data Setup/Hold + Offset correction |  | -0.8475 | 0.845 | NA | NA
Data Setup/Hold + Amplitude normalization |  | 0.0325 | 0.845 | NA | NA
NOTE Cable timings based on good quality twisted pair round shielded cable
* These values (in all or part) are removed by the Training Logic
* Calculated Value
* Reduced Values (From SPI-4)
* Possible to Reduce these values
* This error was not accounted for prior to SPI-5

## Glossary
Basic Period (ns) | One Complete cycle of the Req/Ack signal. (Asserted followed by Negated)
DT Period | One half Cycle of the Req/Ack Signal. (Asserted or Negated)
Period Tolerance | Total long term variation of reference clock signal. (Derived from typical allowed Clock tolerance of 100ppm)
Silicon TX Driver Routing Skew | Time from first transitioning output to last transitioning output as launched from the device pins.
Package Skew (Initiator) | Maximum time delta of package signal propagation due to trace length variations etc. (Assuming ideal simultaneous launch)
PCB Layout Skew (Initiator) | Maximum time delta of PCB signal propagation due to trace length variations etc. (Assuming ideal simultaneous launch)
Cable Skew | Maximum time delta of signal propagation due to wire length variations etc. (Assuming ideal simultaneous launch)
PCB Layout Skew (Target) | Maximum time delta of PCB signal propagation due to trace length variations etc. (Assuming ideal simultaneous launch)
Package Skew (Target) | Maximum time delta of package signal propagation due to trace length variations etc. (Assuming ideal simultaneous launch)
Silicon RX Routing Skew | Time from first transitioning receiver to last transitioning receiver as observed at the internal parallel data latch. (Assuming simultaneous inputs)
Cable Distortion ISI | Timing uncertainty caused by cable charging and attenuation effects that is dependent entirely on the data pattern.
HL Vs LH Matching | Internal logic symmetry variation of HL and LH transitions
Low Vt Vs Substrate Noise | Substrate noise induced threshold uncertainty of internal logic
Clock Jitter | Maximum Edge to Edge uncertainty of clock edge placement. (Either edge)
Cross Talk Induced Jitter | Timing uncertainty due to induced noise from adjacent signal lines.
Input Slew Rate Dependent Skew | Input slew rate variation feed-through seen at receiver output.
Receiver Amplitude Dependent Skew | Small signal Vs. Large signal propagation variation through receiver.
Strobe Placement Accuracy | Maximum deviation of strobe placement from ideal center of data eye.
Data Deskew Accuracy | Maximum skew of all received data/parity signals after deskew training.