## MI-2 comments
Comment number | tech/edit | Phy. page | Sec/ table/ figure | Comment | Proposed Solution | O/A/R/W | Resolution | Done in Rev
Seagate-001 | E |  | Global | Globally, The word protocol in: Fibre Channel Protocol is sometimes capitalized and sometimes not. The use of a capital Protocol better differentiates that the protocol defined by this standard is being referenced | Change all Fibre Channel protocol to Fibre Channel Protocol
Seagate-002 | E | 9 | 4.10 | If FC-FS-2 is being used, this reference should be FC-AL-2. Note, FC-AL-2 is used in other places in the document. | Change references from FC-AL to FC-AL-2. A global change would be good.
Seagate-003 | E | 17 | 4.10 | In Table 4, the text in the table notes is running into the border on the right side. | change format?
Seagate-004 | E | 18 | 4.12 | A reference after Reset LIP(y,x) would be beneficial | Add a reference to FC-AL-2
Seagate-005 | E | 18 | 4.12 | In Table 5, the text in the table notes is running into the border on the right side. | change format?
Seagate-006 | E | 19 | 4.15 | The last sentence is not really related to the other text in this clause. 4.13 needs a comment about implicit login. | Delete this sentence in 4.15 and add in 4.13
Seagate-007 | E | 20 | 5.2 | In the second sentence . . . by FC-FS-2 and its extensions. What are extensions? | Suggest deleting "and its extensions"
Seagate-008 | E | 20 | 5.3 | This does not convey that FC_DATA IUs may be multiple frame sequences. If FC_DATA IUs were required to be single frame sequences, they would satisfy this statement. | Add text to 9.3.1 FCP_DATA IU. See Seagate-009
Seagate-009 | E | 44 | 9.3.1 | Add text to indicate the FCP_DATA IU may be a multiple frame Sequence | Add between the second and third paragraphs:FCP_DATA IUs carry the SCSI data transfers for a command. An FCP_DATA IU is a single FC Sequence consisting of one or more FC data frames
Seagate-010 | E | 53 | 10.1 | The first sentence does not need to say "Clause 10 describes . . . Other clauses do not have this intro. Just describe the function. | Change the first sentence to: The block descriptors and pages used with MODE SELECT and MODE SENSE commands control and report the behavior of the Fibre Channel Protocol.