## StatEye v5.071210 results
StatEye v5.071210 results |  |  | dfe0 | dfe0 |  |  | dfe3 | dfe3
by Rob Elliott, HP |  | Model | Amplitude | Jitter | Amp OK | Jitter OK | Amplitude | Jitter | Amp OK | Jitter OK
|  | HP01_BtoB_3Connector.pimin0.deemp0.8b10b | 0.432 | 0.52 | 1 | 1 | 0.82 | 0.32 | 1 | 1
|  | HP01_BtoB_3Connector.pimin0.deemp1.8b10b | 0.49 | 0.45 | 1 | 1 | 0.798 | 0.33 | 1 | 1
Desired eye size: |  | HP01_BtoB_3Connector.pimin0.deemp2.8b10b | 0.548 | 0.41 | 1 | 1 | 0.75 | 0.34 | 1 | 1
Amplitude goal (V) | 0.1 | HP01_BtoB_3Connector.pimin0.deemp3.8b10b | 0.592 | 0.36 | 1 | 1 | 0.718 | 0.34 | 1 | 1
Jitter goal (Uipp) | 0.6 | HP02_BtoB_3Connector.pimin0.deemp0.8b10b | 0.65 | 0.44 | 1 | 1 | 0.966 | 0.31 | 1 | 1
|  | HP02_BtoB_3Connector.pimin0.deemp1.8b10b | 0.702 | 0.39 | 1 | 1 | 0.93 | 0.31 | 1 | 1
Note: 0.001 amplitude, 0.99 jitter means closed eye |  | HP02_BtoB_3Connector.pimin0.deemp2.8b10b | 0.738 | 0.37 | 1 | 1 | 0.868 | 0.32 | 1 | 1
|  | HP02_BtoB_3Connector.pimin0.deemp3.8b10b | 0.766 | 0.33 | 1 | 1 | 0.814 | 0.32 | 1 | 1
Models used | Source | HP03_BtoB_3Connector.pimin0.deemp0.8b10b | 0.69 | 0.41 | 1 | 1 | 1.002 | 0.3 | 1 | 1
HP01-08, 27-28 | 05-384r2 | HP03_BtoB_3Connector.pimin0.deemp1.8b10b | 0.736 | 0.37 | 1 | 1 | 0.964 | 0.31 | 1 | 1
HP09-11 | 05-389r0 | HP03_BtoB_3Connector.pimin0.deemp2.8b10b | 0.774 | 0.33 | 1 | 1 | 0.91 | 0.32 | 1 | 1
HP12-14 | 05-390r0 | HP03_BtoB_3Connector.pimin0.deemp3.8b10b | 0.784 | 0.33 | 1 | 1 | 0.858 | 0.31 | 1 | 1
HP24-26 | 06-017r0 | HP04_BtoB_3Connector.pimin0.deemp0.8b10b | 0.756 | 0.39 | 1 | 1 | 1.044 | 0.29 | 1 | 1
MiniSAS_halfmeter | 05-401r0 | HP04_BtoB_3Connector.pimin0.deemp1.8b10b | 0.812 | 0.37 | 1 | 1 | 1.018 | 0.3 | 1 | 1
MiniSAS_onemeter | 05-402r0 | HP04_BtoB_3Connector.pimin0.deemp2.8b10b | 0.844 | 0.33 | 1 | 1 | 0.96 | 0.31 | 1 | 1
MiniSAS_threemeter | 05-403r0 | HP04_BtoB_3Connector.pimin0.deemp3.8b10b | 0.87 | 0.31 | 1 | 1 | 0.908 | 0.3 | 1 | 1
MiniSAS_sixmeter | 05-404r0 | HP05_BtoB_3Connector.pimin0.deemp0.8b10b | 0.624 | 0.43 | 1 | 1 | 0.958 | 0.32 | 1 | 1
SAS Transmitter test load (10m) | 07-193r1 | HP05_BtoB_3Connector.pimin0.deemp1.8b10b | 0.68 | 0.39 | 1 | 1 | 0.916 | 0.31 | 1 | 1
|  | HP05_BtoB_3Connector.pimin0.deemp2.8b10b | 0.724 | 0.36 | 1 | 1 | 0.882 | 0.32 | 1 | 1
Other notes |  | HP05_BtoB_3Connector.pimin0.deemp3.8b10b | 0.768 | 0.32 | 1 | 1 | 0.84 | 0.31 | 1 | 1
dfeN: 0-tap and 3-tap DFE |  | HP06_BtoB_3Connector.pimin0.deemp0.8b10b | 0.23 | 0.64 | 1 | 0 | 0.678 | 0.36 | 1 | 1
deempN: 0, 1, 2, and 3 dB deemphasis |  | HP06_BtoB_3Connector.pimin0.deemp1.8b10b | 0.304 | 0.55 | 1 | 1 | 0.652 | 0.35 | 1 | 1
8b10b coding and random data |  | HP06_BtoB_3Connector.pimin0.deemp2.8b10b | 0.368 | 0.5 | 1 | 1 | 0.63 | 0.36 | 1 | 1
pimin1: fixes DC extrapolation on some cables |  | HP06_BtoB_3Connector.pimin0.deemp3.8b10b | 0.426 | 0.43 | 1 | 1 | 0.604 | 0.37 | 1 | 1
All runs at 6 Gbps |  | HP07_BtoB_3Connector.pimin0.deemp0.8b10b | 0.514 | 0.47 | 1 | 1 | 0.872 | 0.32 | 1 | 1
DJ=.1, RJ=.01, BER=10^-15 |  | HP07_BtoB_3Connector.pimin0.deemp1.8b10b | 0.574 | 0.43 | 1 | 1 | 0.836 | 0.33 | 1 | 1
|  | HP07_BtoB_3Connector.pimin0.deemp2.8b10b | 0.618 | 0.39 | 1 | 1 | 0.804 | 0.34 | 1 | 1
|  | HP07_BtoB_3Connector.pimin0.deemp3.8b10b | 0.666 | 0.34 | 1 | 1 | 0.756 | 0.33 | 1 | 1
|  | HP08_BtoB_3Connector.pimin0.deemp0.8b10b | 0.41 | 0.52 | 1 | 1 | 0.802 | 0.34 | 1 | 1
|  | HP08_BtoB_3Connector.pimin0.deemp1.8b10b | 0.474 | 0.46 | 1 | 1 | 0.782 | 0.34 | 1 | 1
|  | HP08_BtoB_3Connector.pimin0.deemp2.8b10b | 0.532 | 0.41 | 1 | 1 | 0.75 | 0.34 | 1 | 1
|  | HP08_BtoB_3Connector.pimin0.deemp3.8b10b | 0.582 | 0.38 | 1 | 1 | 0.708 | 0.34 | 1 | 1
|  | HP09_BtoB_4Connector.pimin0.deemp0.8b10b | 0.08 | 0.81 | 0 | 0 | 0.578 | 0.44 | 1 | 1
|  | HP09_BtoB_4Connector.pimin0.deemp1.8b10b | 0.158 | 0.7 | 1 | 0 | 0.554 | 0.44 | 1 | 1
|  | HP09_BtoB_4Connector.pimin0.deemp2.8b10b | 0.222 | 0.62 | 1 | 0 | 0.532 | 0.45 | 1 | 1
|  | HP09_BtoB_4Connector.pimin0.deemp3.8b10b | 0.286 | 0.55 | 1 | 1 | 0.518 | 0.44 | 1 | 1
|  | HP10_BtoB_4Connector.pimin0.deemp0.8b10b | 0.048 | 0.99 | 0 | 0 | 0.48 | 0.49 | 1 | 1
|  | HP10_BtoB_4Connector.pimin0.deemp1.8b10b | 0.106 | 0.78 | 1 | 0 | 0.452 | 0.5 | 1 | 1
|  | HP10_BtoB_4Connector.pimin0.deemp2.8b10b | 0.158 | 0.7 | 1 | 0 | 0.428 | 0.51 | 1 | 1
|  | HP10_BtoB_4Connector.pimin0.deemp3.8b10b | 0.206 | 0.63 | 1 | 0 | 0.408 | 0.53 | 1 | 1
|  | HP11_BtoB_4Connector.pimin0.deemp0.8b10b | 0.176 | 0.75 | 1 | 0 | 0.664 | 0.42 | 1 | 1
|  | HP11_BtoB_4Connector.pimin0.deemp1.8b10b | 0.242 | 0.68 | 1 | 0 | 0.63 | 0.44 | 1 | 1
|  | HP11_BtoB_4Connector.pimin0.deemp2.8b10b | 0.294 | 0.63 | 1 | 0 | 0.59 | 0.45 | 1 | 1
|  | HP11_BtoB_4Connector.pimin0.deemp3.8b10b | 0.336 | 0.57 | 1 | 1 | 0.566 | 0.46 | 1 | 1
|  | HP12_Brd_1mCable_Bp_Drive.pimin0.deemp0.8b10b | 0.646 | 0.44 | 1 | 1 | 0.96 | 0.3 | 1 | 1
|  | HP12_Brd_1mCable_Bp_Drive.pimin0.deemp1.8b10b | 0.702 | 0.39 | 1 | 1 | 0.934 | 0.3 | 1 | 1
|  | HP12_Brd_1mCable_Bp_Drive.pimin0.deemp2.8b10b | 0.748 | 0.35 | 1 | 1 | 0.89 | 0.31 | 1 | 1
|  | HP12_Brd_1mCable_Bp_Drive.pimin0.deemp3.8b10b | 0.798 | 0.32 | 1 | 1 | 0.852 | 0.31 | 1 | 1
|  | HP13_Brd_6inCable_Bp_Drive.pimin0.deemp0.8b10b | 0.896 | 0.37 | 1 | 1 | 1.158 | 0.31 | 1 | 1
|  | HP13_Brd_6inCable_Bp_Drive.pimin0.deemp1.8b10b | 0.934 | 0.35 | 1 | 1 | 1.12 | 0.31 | 1 | 1
|  | HP13_Brd_6inCable_Bp_Drive.pimin0.deemp2.8b10b | 0.974 | 0.34 | 1 | 1 | 1.074 | 0.32 | 1 | 1
|  | HP13_Brd_6inCable_Bp_Drive.pimin0.deemp3.8b10b | 0.944 | 0.35 | 1 | 1 | 0.998 | 0.33 | 1 | 1
|  | HP14_6inCable_Bp_Drive.pimin0.deemp0.8b10b | 1.202 | 0.31 | 1 | 1 | 1.426 | 0.27 | 1 | 1
|  | HP14_6inCable_Bp_Drive.pimin0.deemp1.8b10b | 1.014 | 0.38 | 1 | 1 | 1.124 | 0.35 | 1 | 1
|  | HP14_6inCable_Bp_Drive.pimin0.deemp2.8b10b | 0.8 | 0.45 | 1 | 1 | 0.854 | 0.44 | 1 | 1
|  | HP14_6inCable_Bp_Drive.pimin0.deemp3.8b10b | 0.506 | 0.53 | 1 | 1 | 0.632 | 0.49 | 1 | 1
|  | HP24_BtoB_4Connector.pimin0.deemp0.8b10b | 0.001 | 0.99 | 0 | 0 | 0.388 | 0.47 | 1 | 1
|  | HP24_BtoB_4Connector.pimin0.deemp1.8b10b | 0.001 | 0.99 | 0 | 0 | 0.376 | 0.47 | 1 | 1
|  | HP24_BtoB_4Connector.pimin0.deemp2.8b10b | 0.02 | 0.9 | 0 | 0 | 0.356 | 0.48 | 1 | 1
|  | HP24_BtoB_4Connector.pimin0.deemp3.8b10b | 0.08 | 0.71 | 0 | 0 | 0.342 | 0.47 | 1 | 1
|  | HP25_BtoB_4Connector.pimin0.deemp0.8b10b | 0.001 | 0.99 | 0 | 0 | 0.404 | 0.47 | 1 | 1
|  | HP25_BtoB_4Connector.pimin0.deemp1.8b10b | 0.001 | 0.99 | 0 | 0 | 0.376 | 0.47 | 1 | 1
|  | HP25_BtoB_4Connector.pimin0.deemp2.8b10b | 0.001 | 0.99 | 0 | 0 | 0.35 | 0.48 | 1 | 1
|  | HP25_BtoB_4Connector.pimin0.deemp3.8b10b | 0.038 | 0.79 | 0 | 0 | 0.336 | 0.49 | 1 | 1
|  | HP26_BtoB_4Connector.pimin0.deemp0.8b10b | 0.001 | 0.99 | 0 | 0 | 0.416 | 0.52 | 1 | 1
|  | HP26_BtoB_4Connector.pimin0.deemp1.8b10b | 0.001 | 0.99 | 0 | 0 | 0.406 | 0.52 | 1 | 1
|  | HP26_BtoB_4Connector.pimin0.deemp2.8b10b | 0.012 | 0.99 | 0 | 0 | 0.386 | 0.53 | 1 | 1
|  | HP26_BtoB_4Connector.pimin0.deemp3.8b10b | 0.082 | 0.81 | 0 | 0 | 0.372 | 0.54 | 1 | 1
|  | HP27_BtoB_3Connector.pimin0.deemp0.8b10b | 0.198 | 0.67 | 1 | 0 | 0.638 | 0.42 | 1 | 1
|  | HP27_BtoB_3Connector.pimin0.deemp1.8b10b | 0.266 | 0.6 | 1 | 0 | 0.612 | 0.41 | 1 | 1
|  | HP27_BtoB_3Connector.pimin0.deemp2.8b10b | 0.334 | 0.53 | 1 | 1 | 0.588 | 0.41 | 1 | 1
|  | HP27_BtoB_3Connector.pimin0.deemp3.8b10b | 0.386 | 0.47 | 1 | 1 | 0.57 | 0.4 | 1 | 1
|  | HP28_BtoB_3Connector.pimin0.deemp0.8b10b | 0.426 | 0.48 | 1 | 1 | 0.804 | 0.35 | 1 | 1
|  | HP28_BtoB_3Connector.pimin0.deemp1.8b10b | 0.48 | 0.43 | 1 | 1 | 0.77 | 0.35 | 1 | 1
|  | HP28_BtoB_3Connector.pimin0.deemp2.8b10b | 0.516 | 0.41 | 1 | 1 | 0.726 | 0.35 | 1 | 1
|  | HP28_BtoB_3Connector.pimin0.deemp3.8b10b | 0.534 | 0.4 | 1 | 1 | 0.668 | 0.36 | 1 | 1
|  | MiniSAS_halfmeter_A5A6B5B6.pimin0.deemp0.8b10b | 1.406 | 0.27 | 1 | 1 | 1.58 | 0.24 | 1 | 1
|  | MiniSAS_halfmeter_A5A6B5B6.pimin0.deemp1.8b10b | 1.42 | 0.26 | 1 | 1 | 1.484 | 0.25 | 1 | 1
|  | MiniSAS_halfmeter_A5A6B5B6.pimin0.deemp2.8b10b | 1.316 | 0.24 | 1 | 1 | 1.438 | 0.25 | 1 | 1
|  | MiniSAS_halfmeter_A5A6B5B6.pimin0.deemp3.8b10b | 1.194 | 0.25 | 1 | 1 | 1.352 | 0.23 | 1 | 1
|  | MiniSAS_onemeter_A5A6B5B6.pimin0.deemp0.8b10b | 1.12 | 0.3 | 1 | 1 | 1.35 | 0.26 | 1 | 1
|  | MiniSAS_onemeter_A5A6B5B6.pimin0.deemp1.8b10b | 1.164 | 0.28 | 1 | 1 | 1.288 | 0.27 | 1 | 1
|  | MiniSAS_onemeter_A5A6B5B6.pimin0.deemp2.8b10b | 1.174 | 0.26 | 1 | 1 | 1.238 | 0.27 | 1 | 1
|  | MiniSAS_onemeter_A5A6B5B6.pimin0.deemp3.8b10b | 1.144 | 0.27 | 1 | 1 | 1.264 | 0.26 | 1 | 1
|  | MiniSAS_threemeter_A5A6B5B6.pimin1.deemp0.8b10b | 0.784 | 0.45 | 1 | 1 | 1.124 | 0.27 | 1 | 1
|  | MiniSAS_threemeter_A5A6B5B6.pimin1.deemp1.8b10b | 0.83 | 0.4 | 1 | 1 | 1.068 | 0.28 | 1 | 1
|  | MiniSAS_threemeter_A5A6B5B6.pimin1.deemp2.8b10b | 0.874 | 0.36 | 1 | 1 | 1.022 | 0.29 | 1 | 1
|  | MiniSAS_threemeter_A5A6B5B6.pimin1.deemp3.8b10b | 0.97 | 0.3 | 1 | 1 | 0.97 | 0.3 | 1 | 1
|  | MiniSAS_sixmeter_A5A6B5B6.pimin1.deemp0.8b10b | 0.258 | 0.62 | 1 | 0 | 0.742 | 0.33 | 1 | 1
|  | MiniSAS_sixmeter_A5A6B5B6.pimin1.deemp1.8b10b | 0.33 | 0.55 | 1 | 1 | 0.706 | 0.33 | 1 | 1
|  | MiniSAS_sixmeter_A5A6B5B6.pimin1.deemp2.8b10b | 0.68 | 0.34 | 1 | 1 | 0.68 | 0.34 | 1 | 1
|  | MiniSAS_sixmeter_A5A6B5B6.pimin1.deemp3.8b10b | 0.646 | 0.35 | 1 | 1 | 0.646 | 0.35 | 1 | 1
|  | SAS2_transmittertestload.pimin0.deemp0.8b10b | 0.001 | 0.99 | 0 | 0 | 0.29 | 0.52 | 1 | 1
|  | SAS2_transmittertestload.pimin0.deemp1.8b10b | 0.001 | 0.99 | 0 | 0 | 0.284 | 0.52 | 1 | 1
|  | SAS2_transmittertestload.pimin0.deemp2.8b10b | 0.001 | 0.99 | 0 | 0 | 0.28 | 0.52 | 1 | 1
|  | SAS2_transmittertestload.pimin0.deemp3.8b10b | 0.001 | 0.99 | 0 | 0 | 0.276 | 0.51 | 1 | 1
SAS-2 uses 8b10b, so the results with random |  | HP01_BtoB_3Connector.pimin0.deemp0.rand | 0.392 | 0.55 | 1 | 1 | 0.796 | 0.34 | 1 | 1
data encoding just show how much margin exists |  | HP01_BtoB_3Connector.pimin0.deemp1.rand | 0.46 | 0.49 | 1 | 1 | 0.77 | 0.34 | 1 | 1
|  | HP01_BtoB_3Connector.pimin0.deemp2.rand | 0.52 | 0.43 | 1 | 1 | 0.74 | 0.35 | 1 | 1
|  | HP01_BtoB_3Connector.pimin0.deemp3.rand | 0.574 | 0.39 | 1 | 1 | 0.702 | 0.36 | 1 | 1
|  | HP02_BtoB_3Connector.pimin0.deemp0.rand | 0.618 | 0.45 | 1 | 1 | 0.96 | 0.31 | 1 | 1
|  | HP02_BtoB_3Connector.pimin0.deemp1.rand | 0.672 | 0.41 | 1 | 1 | 0.916 | 0.32 | 1 | 1
|  | HP02_BtoB_3Connector.pimin0.deemp2.rand | 0.72 | 0.37 | 1 | 1 | 0.868 | 0.33 | 1 | 1
|  | HP02_BtoB_3Connector.pimin0.deemp3.rand | 0.758 | 0.34 | 1 | 1 | 0.816 | 0.33 | 1 | 1
|  | HP03_BtoB_3Connector.pimin0.deemp0.rand | 0.678 | 0.41 | 1 | 1 | 0.996 | 0.31 | 1 | 1
|  | HP03_BtoB_3Connector.pimin0.deemp1.rand | 0.724 | 0.38 | 1 | 1 | 0.964 | 0.31 | 1 | 1
|  | HP03_BtoB_3Connector.pimin0.deemp2.rand | 0.764 | 0.33 | 1 | 1 | 0.91 | 0.32 | 1 | 1
|  | HP03_BtoB_3Connector.pimin0.deemp3.rand | 0.78 | 0.33 | 1 | 1 | 0.858 | 0.31 | 1 | 1
|  | HP04_BtoB_3Connector.pimin0.deemp0.rand | 0.73 | 0.41 | 1 | 1 | 1.024 | 0.3 | 1 | 1
|  | HP04_BtoB_3Connector.pimin0.deemp1.rand | 0.782 | 0.37 | 1 | 1 | 1 | 0.31 | 1 | 1
|  | HP04_BtoB_3Connector.pimin0.deemp2.rand | 0.826 | 0.33 | 1 | 1 | 0.94 | 0.31 | 1 | 1
|  | HP04_BtoB_3Connector.pimin0.deemp3.rand | 0.856 | 0.31 | 1 | 1 | 0.902 | 0.3 | 1 | 1
|  | HP05_BtoB_3Connector.pimin0.deemp0.rand | 0.598 | 0.46 | 1 | 1 | 0.934 | 0.32 | 1 | 1
|  | HP05_BtoB_3Connector.pimin0.deemp1.rand | 0.656 | 0.41 | 1 | 1 | 0.908 | 0.32 | 1 | 1
|  | HP05_BtoB_3Connector.pimin0.deemp2.rand | 0.706 | 0.37 | 1 | 1 | 0.87 | 0.33 | 1 | 1
|  | HP05_BtoB_3Connector.pimin0.deemp3.rand | 0.754 | 0.32 | 1 | 1 | 0.826 | 0.33 | 1 | 1
|  | HP06_BtoB_3Connector.pimin0.deemp0.rand | 0.188 | 0.71 | 1 | 0 | 0.64 | 0.39 | 1 | 1
|  | HP06_BtoB_3Connector.pimin0.deemp1.rand | 0.264 | 0.61 | 1 | 0 | 0.622 | 0.39 | 1 | 1
|  | HP06_BtoB_3Connector.pimin0.deemp2.rand | 0.336 | 0.54 | 1 | 1 | 0.608 | 0.38 | 1 | 1
|  | HP06_BtoB_3Connector.pimin0.deemp3.rand | 0.396 | 0.46 | 1 | 1 | 0.58 | 0.39 | 1 | 1
|  | HP07_BtoB_3Connector.pimin0.deemp0.rand | 0.486 | 0.51 | 1 | 1 | 0.854 | 0.33 | 1 | 1
|  | HP07_BtoB_3Connector.pimin0.deemp1.rand | 0.546 | 0.45 | 1 | 1 | 0.828 | 0.34 | 1 | 1
|  | HP07_BtoB_3Connector.pimin0.deemp2.rand | 0.602 | 0.41 | 1 | 1 | 0.788 | 0.35 | 1 | 1
|  | HP07_BtoB_3Connector.pimin0.deemp3.rand | 0.654 | 0.36 | 1 | 1 | 0.754 | 0.34 | 1 | 1
|  | HP08_BtoB_3Connector.pimin0.deemp0.rand | 0.378 | 0.55 | 1 | 1 | 0.778 | 0.35 | 1 | 1
|  | HP08_BtoB_3Connector.pimin0.deemp1.rand | 0.448 | 0.49 | 1 | 1 | 0.75 | 0.35 | 1 | 1
|  | HP08_BtoB_3Connector.pimin0.deemp2.rand | 0.506 | 0.44 | 1 | 1 | 0.724 | 0.35 | 1 | 1
|  | HP08_BtoB_3Connector.pimin0.deemp3.rand | 0.56 | 0.4 | 1 | 1 | 0.69 | 0.36 | 1 | 1
|  | HP09_BtoB_4Connector.pimin0.deemp0.rand | 0.056 | 0.86 | 0 | 0 | 0.56 | 0.44 | 1 | 1
|  | HP09_BtoB_4Connector.pimin0.deemp1.rand | 0.132 | 0.74 | 1 | 0 | 0.534 | 0.45 | 1 | 1
|  | HP09_BtoB_4Connector.pimin0.deemp2.rand | 0.204 | 0.64 | 1 | 0 | 0.522 | 0.45 | 1 | 1
|  | HP09_BtoB_4Connector.pimin0.deemp3.rand | 0.272 | 0.56 | 1 | 1 | 0.504 | 0.45 | 1 | 1
|  | HP10_BtoB_4Connector.pimin0.deemp0.rand | 0.036 | 0.99 | 0 | 0 | 0.48 | 0.49 | 1 | 1
|  | HP10_BtoB_4Connector.pimin0.deemp1.rand | 0.1 | 0.8 | 0 | 0 | 0.454 | 0.5 | 1 | 1
|  | HP10_BtoB_4Connector.pimin0.deemp2.rand | 0.156 | 0.71 | 1 | 0 | 0.428 | 0.52 | 1 | 1
|  | HP10_BtoB_4Connector.pimin0.deemp3.rand | 0.202 | 0.63 | 1 | 0 | 0.404 | 0.53 | 1 | 1
|  | HP11_BtoB_4Connector.pimin0.deemp0.rand | 0.146 | 0.77 | 1 | 0 | 0.632 | 0.44 | 1 | 1
|  | HP11_BtoB_4Connector.pimin0.deemp1.rand | 0.218 | 0.68 | 1 | 0 | 0.604 | 0.45 | 1 | 1
|  | HP11_BtoB_4Connector.pimin0.deemp2.rand | 0.288 | 0.63 | 1 | 0 | 0.582 | 0.46 | 1 | 1
|  | HP11_BtoB_4Connector.pimin0.deemp3.rand | 0.334 | 0.56 | 1 | 1 | 0.564 | 0.46 | 1 | 1
|  | HP12_Brd_1mCable_Bp_Drive.pimin0.deemp0.rand | 0.614 | 0.46 | 1 | 1 | 0.948 | 0.31 | 1 | 1
|  | HP12_Brd_1mCable_Bp_Drive.pimin0.deemp1.rand | 0.672 | 0.41 | 1 | 1 | 0.914 | 0.32 | 1 | 1
|  | HP12_Brd_1mCable_Bp_Drive.pimin0.deemp2.rand | 0.724 | 0.37 | 1 | 1 | 0.884 | 0.32 | 1 | 1
|  | HP12_Brd_1mCable_Bp_Drive.pimin0.deemp3.rand | 0.776 | 0.32 | 1 | 1 | 0.842 | 0.31 | 1 | 1
|  | HP13_Brd_6inCable_Bp_Drive.pimin0.deemp0.rand | 0.882 | 0.37 | 1 | 1 | 1.158 | 0.31 | 1 | 1
|  | HP13_Brd_6inCable_Bp_Drive.pimin0.deemp1.rand | 0.928 | 0.35 | 1 | 1 | 1.112 | 0.31 | 1 | 1
|  | HP13_Brd_6inCable_Bp_Drive.pimin0.deemp2.rand | 0.97 | 0.34 | 1 | 1 | 1.072 | 0.32 | 1 | 1
|  | HP13_Brd_6inCable_Bp_Drive.pimin0.deemp3.rand | 0.946 | 0.35 | 1 | 1 | 1 | 0.33 | 1 | 1
|  | HP14_6inCable_Bp_Drive.pimin0.deemp0.rand | 1.196 | 0.31 | 1 | 1 | 1.42 | 0.27 | 1 | 1
|  | HP14_6inCable_Bp_Drive.pimin0.deemp1.rand | 1.012 | 0.38 | 1 | 1 | 1.122 | 0.34 | 1 | 1
|  | HP14_6inCable_Bp_Drive.pimin0.deemp2.rand | 0.8 | 0.44 | 1 | 1 | 0.854 | 0.44 | 1 | 1
|  | HP14_6inCable_Bp_Drive.pimin0.deemp3.rand | 0.51 | 0.53 | 1 | 1 | 0.636 | 0.49 | 1 | 1
|  | HP24_BtoB_4Connector.pimin0.deemp0.rand | 0.001 | 0.99 | 0 | 0 | 0.342 | 0.52 | 1 | 1
|  | HP24_BtoB_4Connector.pimin0.deemp1.rand | 0.001 | 0.99 | 0 | 0 | 0.338 | 0.51 | 1 | 1
|  | HP24_BtoB_4Connector.pimin0.deemp2.rand | 0.001 | 0.99 | 0 | 0 | 0.326 | 0.52 | 1 | 1
|  | HP24_BtoB_4Connector.pimin0.deemp3.rand | 0.046 | 0.8 | 0 | 0 | 0.316 | 0.52 | 1 | 1
|  | HP25_BtoB_4Connector.pimin0.deemp0.rand | 0.001 | 0.99 | 0 | 0 | 0.382 | 0.5 | 1 | 1
|  | HP25_BtoB_4Connector.pimin0.deemp1.rand | 0.001 | 0.99 | 0 | 0 | 0.362 | 0.5 | 1 | 1
|  | HP25_BtoB_4Connector.pimin0.deemp2.rand | 0.001 | 0.99 | 0 | 0 | 0.348 | 0.5 | 1 | 1
|  | HP25_BtoB_4Connector.pimin0.deemp3.rand | 0.034 | 0.83 | 0 | 0 | 0.338 | 0.5 | 1 | 1
|  | HP26_BtoB_4Connector.pimin0.deemp0.rand | 0.001 | 0.99 | 0 | 0 | 0.392 | 0.53 | 1 | 1
|  | HP26_BtoB_4Connector.pimin0.deemp1.rand | 0.001 | 0.99 | 0 | 0 | 0.38 | 0.53 | 1 | 1
|  | HP26_BtoB_4Connector.pimin0.deemp2.rand | 0.001 | 0.99 | 0 | 0 | 0.368 | 0.54 | 1 | 1
|  | HP26_BtoB_4Connector.pimin0.deemp3.rand | 0.062 | 0.85 | 0 | 0 | 0.36 | 0.54 | 1 | 1
|  | HP27_BtoB_3Connector.pimin0.deemp0.rand | 0.164 | 0.72 | 1 | 0 | 0.62 | 0.43 | 1 | 1
|  | HP27_BtoB_3Connector.pimin0.deemp1.rand | 0.236 | 0.63 | 1 | 0 | 0.596 | 0.43 | 1 | 1
|  | HP27_BtoB_3Connector.pimin0.deemp2.rand | 0.306 | 0.56 | 1 | 1 | 0.574 | 0.42 | 1 | 1
|  | HP27_BtoB_3Connector.pimin0.deemp3.rand | 0.362 | 0.49 | 1 | 1 | 0.558 | 0.43 | 1 | 1
|  | HP28_BtoB_3Connector.pimin0.deemp0.rand | 0.396 | 0.51 | 1 | 1 | 0.778 | 0.36 | 1 | 1
|  | HP28_BtoB_3Connector.pimin0.deemp1.rand | 0.454 | 0.45 | 1 | 1 | 0.754 | 0.36 | 1 | 1
|  | HP28_BtoB_3Connector.pimin0.deemp2.rand | 0.51 | 0.41 | 1 | 1 | 0.722 | 0.35 | 1 | 1
|  | HP28_BtoB_3Connector.pimin0.deemp3.rand | 0.532 | 0.39 | 1 | 1 | 0.666 | 0.36 | 1 | 1
|  | MiniSAS_halfmeter_A5A6B5B6.pimin0.deemp0.rand | 1.39 | 0.28 | 1 | 1 | 1.564 | 0.24 | 1 | 1
|  | MiniSAS_halfmeter_A5A6B5B6.pimin0.deemp1.rand | 1.408 | 0.26 | 1 | 1 | 1.472 | 0.25 | 1 | 1
|  | MiniSAS_halfmeter_A5A6B5B6.pimin0.deemp2.rand | 1.312 | 0.24 | 1 | 1 | 1.434 | 0.25 | 1 | 1
|  | MiniSAS_halfmeter_A5A6B5B6.pimin0.deemp3.rand | 1.182 | 0.25 | 1 | 1 | 1.352 | 0.24 | 1 | 1
|  | MiniSAS_onemeter_A5A6B5B6.pimin0.deemp0.rand | 1.09 | 0.32 | 1 | 1 | 1.322 | 0.26 | 1 | 1
|  | MiniSAS_onemeter_A5A6B5B6.pimin0.deemp1.rand | 1.138 | 0.29 | 1 | 1 | 1.27 | 0.27 | 1 | 1
|  | MiniSAS_onemeter_A5A6B5B6.pimin0.deemp2.rand | 1.154 | 0.27 | 1 | 1 | 1.218 | 0.27 | 1 | 1
|  | MiniSAS_onemeter_A5A6B5B6.pimin0.deemp3.rand | 1.13 | 0.27 | 1 | 1 | 1.254 | 0.27 | 1 | 1
|  | MiniSAS_threemeter_A5A6B5B6.pimin1.deemp0.rand | 0.72 | 0.48 | 1 | 1 | 1.076 | 0.29 | 1 | 1
|  | MiniSAS_threemeter_A5A6B5B6.pimin1.deemp1.rand | 1.028 | 0.3 | 1 | 1 | 1.028 | 0.3 | 1 | 1
|  | MiniSAS_threemeter_A5A6B5B6.pimin1.deemp2.rand | 0.986 | 0.31 | 1 | 1 | 0.986 | 0.31 | 1 | 1
|  | MiniSAS_threemeter_A5A6B5B6.pimin1.deemp3.rand | 0.934 | 0.31 | 1 | 1 | 0.934 | 0.31 | 1 | 1
|  | MiniSAS_sixmeter_A5A6B5B6.pimin1.deemp0.rand | 0.144 | 0.73 | 1 | 0 | 0.656 | 0.37 | 1 | 1
|  | MiniSAS_sixmeter_A5A6B5B6.pimin1.deemp1.rand | 0.642 | 0.37 | 1 | 1 | 0.642 | 0.37 | 1 | 1
|  | MiniSAS_sixmeter_A5A6B5B6.pimin1.deemp2.rand | 0.62 | 0.37 | 1 | 1 | 0.62 | 0.37 | 1 | 1
|  | MiniSAS_sixmeter_A5A6B5B6.pimin1.deemp3.rand | 0.602 | 0.38 | 1 | 1 | 0.602 | 0.38 | 1 | 1
|  | SAS2_transmittertestload.pimin0.deemp0.rand | 0.001 | 0.99 | 0 | 0 | 0.098 | 0.7 | 0 | 0
|  | SAS2_transmittertestload.pimin0.deemp1.rand | 0.001 | 0.99 | 0 | 0 | 0.116 | 0.67 | 1 | 0
|  | SAS2_transmittertestload.pimin0.deemp2.rand | 0.001 | 0.99 | 0 | 0 | 0.142 | 0.63 | 1 | 0
|  | SAS2_transmittertestload.pimin0.deemp3.rand | 0.001 | 0.99 | 0 | 0 | 0.164 | 0.62 | 1 | 0
|  | Minimum amp/max jitter | 0.001 | 0.99