## numbers
08-227r0 SAS-2 Stateye v5.080111 1.5 and 3 Gbps results
by Rob Elliott
Results at slower physical link rates (1.5 and 3 Gbps) with 0-3 DFE taps.
All channels with: tx 850 mV, deemp 2, random data. 8b10b usually yields larger eyes.
Results of "0,1" mean StatEye crashed (usually because the eye is larger than expected)
| 1.5 Gbps |  |  | 3 Gbps |  |  | 6 Gbps
Channel | dfe | amp | jitter | dfe | amp | jitter | dfe | amp | jitter
HP01_BtoB_3Connector.s4p_amp0.850_deemp2_dfe0_rand_baud1.5e9 | 0 | 0.4 | 0.33 | 0 | 0.452 | 0.3 | 0 | 0.172 | 0.51
HP02_BtoB_3Connector.s4p_amp0.850_deemp2_dfe0_rand_baud3.0e9 | 0 | 0 | 1 | 0 | 0.514 | 0.36 | 0 | 0.218 | 0.45
HP03_BtoB_3Connector.s4p_amp0.850_deemp2_dfe0_rand_baud3.0e9 | 0 | 0 | 1 | 0 | 0.352 | 0.4 | 0 | 0.252 | 0.39
HP04_BtoB_3Connector.s4p_amp0.850_deemp2_dfe0_rand_baud3.0e9 | 0 | 0 | 1 | 0 | 0.366 | 0.39 | 0 | 0.278 | 0.39
HP05_BtoB_3Connector.s4p_amp0.850_deemp2_dfe0_rand_baud3.0e9 | 0 | 0 | 1 | 0 | 0.496 | 0.35 | 0 | 0.23 | 0.46
HP06_BtoB_3Connector.s4p_amp0.850_deemp2_dfe0_rand_baud1.5e9 | 0 | 0.394 | 0.35 | 0 | 0.392 | 0.31 | 0 | 0.116 | 0.6
HP07_BtoB_3Connector.s4p_amp0.850_deemp2_dfe0_rand_baud1.5e9 | 0 | 0.406 | 0.33 | 0 | 0.464 | 0.28 | 0 | 0.202 | 0.45
HP08_BtoB_3Connector.s4p_amp0.850_deemp2_dfe0_rand_baud1.5e9 | 0 | 0.406 | 0.33 | 0 | 0.444 | 0.29 | 0 | 0.154 | 0.5
HP09_BtoB_4Connector.s4p_amp0.850_deemp2_dfe0_rand_baud1.5e9 | 0 | 0.392 | 0.36 | 0 | 0.366 | 0.34 | 0 | 0.05 | 0.73
HP10_BtoB_4Connector.s4p_amp0.850_deemp2_dfe0_rand_baud1.5e9 | 0 | 0.388 | 0.38 | 0 | 0.386 | 0.35 | 0 | 0.001 | 0.99
HP11_BtoB_4Connector.s4p_amp0.850_deemp2_dfe0_rand_baud1.5e9 | 0 | 0.382 | 0.36 | 0 | 0.376 | 0.33 | 0 | 0.048 | 0.77
HP12_Brd_1mCable_Bp_Drive.s4p_amp0.850_deemp2_dfe0_rand_baud1.5e9 | 0 | 0.584 | 0.26 | 0 | 0.496 | 0.27 | 0 | 0.236 | 0.42
HP13_Brd_6inCable_Bp_Drive.s4p_amp0.850_deemp2_dfe0_rand_baud1.5e9 | 0 | 0.422 | 0.29 | 0 | 0.358 | 0.39 | 0 | 0.286 | 0.38
HP14_6inCable_Bp_Drive.s4p_amp0.850_deemp2_dfe0_rand_baud1.5e9 | 0 | 0.404 | 0.29 | 0 | 0.37 | 0.36 | 0 | 0.216 | 0.43
HP24_BtoB_4Connector.s4p_amp0.850_deemp2_dfe0_rand_baud1.5e9 | 0 | 0.352 | 0.4 | 0 | 0.302 | 0.41 | 0 | 0.001 | 0.99
HP25_BtoB_4Connector.s4p_amp0.850_deemp2_dfe0_rand_baud1.5e9 | 0 | 0.362 | 0.38 | 0 | 0.31 | 0.37 | 0 | 0.001 | 0.99
HP26_BtoB_4Connector.s4p_amp0.850_deemp2_dfe0_rand_baud1.5e9 | 0 | 0.352 | 0.39 | 0 | 0.312 | 0.38 | 0 | 0.001 | 0.99
HP27_BtoB_3Connector.s4p_amp0.850_deemp2_dfe0_rand_baud1.5e9 | 0 | 0.398 | 0.35 | 0 | 0.398 | 0.31 | 0 | 0.07 | 0.68
HP28_BtoB_3Connector.s4p_amp0.850_deemp2_dfe0_rand_baud3.0e9 | 0 | 0 | 1 | 0 | 0.332 | 0.45 | 0 | 0.118 | 0.54
MiniSAS_0.5meter_A5A6B5B6.s4p_amp0.850_deemp2_dfe0_rand_baud1.5e9 | 0 | 0.412 | 0.99 | 0 | 0.502 | 0.32 | 0 | 0.488 | 0.33
MiniSAS_1meter_A5A6B5B6.s4p_amp0.850_deemp2_dfe0_rand_baud3.0e9 | 0 | 0 | 1 | 0 | 0.556 | 0.26 | 0 | 0.412 | 0.36
MiniSAS_3meter_A5A6B5B6.s4p_amp0.850_deemp2_dfe0_rand_baud3.0e9 | 0 | 0 | 1 | 0 | 0.48 | 0.29 | 0 | 0.278 | 0.47
MiniSAS_6meter_A5A6B5B6.s4p_amp0.850_deemp2_dfe0_rand_baud3.0e9 | 0 | 0 | 1 | 0 | 0.338 | 0.35 | 0 | 0.078 | 0.68
SAS2_transmittertestload.s4p_amp0.850_deemp2_dfe0_rand_baud1.5e9 | 0 | 0.314 | 0.38 | 0 | 0.106 | 0.66 | 0 | 0.001 | 0.99
HP01_BtoB_3Connector.s4p_amp0.850_deemp2_dfe1_rand_baud3.0e9 | 1 | 0 | 1 | 1 | 0.47 | 0.29 | 1 | 0.23 | 0.48
HP02_BtoB_3Connector.s4p_amp0.850_deemp2_dfe1_rand_baud3.0e9 | 1 | 0 | 1 | 1 | 0.522 | 0.35 | 1 | 0.26 | 0.44
HP03_BtoB_3Connector.s4p_amp0.850_deemp2_dfe1_rand_baud3.0e9 | 1 | 0 | 1 | 1 | 0.356 | 0.39 | 1 | 0.292 | 0.38
HP04_BtoB_3Connector.s4p_amp0.850_deemp2_dfe1_rand_baud3.0e9 | 1 | 0 | 1 | 1 | 0.378 | 0.39 | 1 | 0.32 | 0.37
HP05_BtoB_3Connector.s4p_amp0.850_deemp2_dfe1_rand_baud3.0e9 | 1 | 0 | 1 | 1 | 0.506 | 0.34 | 1 | 0.286 | 0.42
HP06_BtoB_3Connector.s4p_amp0.850_deemp2_dfe1_rand_baud1.5e9 | 1 | 0.412 | 0.35 | 1 | 0.416 | 0.31 | 1 | 0.18 | 0.53
HP07_BtoB_3Connector.s4p_amp0.850_deemp2_dfe1_rand_baud1.5e9 | 1 | 0.44 | 0.31 | 1 | 0.464 | 0.28 | 1 | 0.256 | 0.43
HP08_BtoB_3Connector.s4p_amp0.850_deemp2_dfe1_rand_baud1.5e9 | 1 | 0.434 | 0.32 | 1 | 0.454 | 0.29 | 1 | 0.218 | 0.48
HP09_BtoB_4Connector.s4p_amp0.850_deemp2_dfe1_rand_baud1.5e9 | 1 | 0.418 | 0.35 | 1 | 0.396 | 0.33 | 1 | 0.14 | 0.59
HP10_BtoB_4Connector.s4p_amp0.850_deemp2_dfe1_rand_baud1.5e9 | 1 | 0.406 | 0.38 | 1 | 0.4 | 0.35 | 1 | 0.094 | 0.64
HP11_BtoB_4Connector.s4p_amp0.850_deemp2_dfe1_rand_baud1.5e9 | 1 | 0.406 | 0.34 | 1 | 0.4 | 0.32 | 1 | 0.13 | 0.57
HP12_Brd_1mCable_Bp_Drive.s4p_amp0.850_deemp2_dfe1_rand_baud1.5e9 | 1 | 0.628 | 0.25 | 1 | 0.506 | 0.27 | 1 | 0.286 | 0.41
HP13_Brd_6inCable_Bp_Drive.s4p_amp0.850_deemp2_dfe1_rand_baud1.5e9 | 1 | 0.468 | 0.29 | 1 | 0.404 | 0.36 | 1 | 0.328 | 0.38
HP14_6inCable_Bp_Drive.s4p_amp0.850_deemp2_dfe1_rand_baud1.5e9 | 1 | 0.486 | 0.28 | 1 | 0.45 | 0.33 | 1 | 0.22 | 0.42
HP24_BtoB_4Connector.s4p_amp0.850_deemp2_dfe1_rand_baud1.5e9 | 1 | 0.372 | 0.39 | 1 | 0.346 | 0.38 | 1 | 0.056 | 0.76
HP25_BtoB_4Connector.s4p_amp0.850_deemp2_dfe1_rand_baud1.5e9 | 1 | 0.378 | 0.38 | 1 | 0.348 | 0.35 | 1 | 0.056 | 0.75
HP26_BtoB_4Connector.s4p_amp0.850_deemp2_dfe1_rand_baud1.5e9 | 1 | 0.364 | 0.38 | 1 | 0.348 | 0.36 | 1 | 0.086 | 0.69
HP27_BtoB_3Connector.s4p_amp0.850_deemp2_dfe1_rand_baud1.5e9 | 1 | 0.44 | 0.33 | 1 | 0.426 | 0.3 | 1 | 0.156 | 0.55
HP28_BtoB_3Connector.s4p_amp0.850_deemp2_dfe1_rand_baud3.0e9 | 1 | 0 | 1 | 1 | 0.342 | 0.45 | 1 | 0.186 | 0.47
MiniSAS_0.5meter_A5A6B5B6.s4p_amp0.850_deemp2_dfe1_rand_baud1.5e9 | 1 | 0.482 | 0.99 | 1 | 0.49 | 0.3 | 1 | 0.51 | 0.32
MiniSAS_1meter_A5A6B5B6.s4p_amp0.850_deemp2_dfe1_rand_baud3.0e9 | 1 | 0 | 1 | 1 | 0.598 | 0.25 | 1 | 0.422 | 0.35
MiniSAS_3meter_A5A6B5B6.s4p_amp0.850_deemp2_dfe1_rand_baud3.0e9 | 1 | 0 | 1 | 1 | 0.492 | 0.28 | 1 | 0.314 | 0.43
MiniSAS_6meter_A5A6B5B6.s4p_amp0.850_deemp2_dfe1_rand_baud3.0e9 | 1 | 0 | 1 | 1 | 0.366 | 0.33 | 1 | 0.15 | 0.57
SAS2_transmittertestload.s4p_amp0.850_deemp2_dfe1_rand_baud1.5e9 | 1 | 0.334 | 0.35 | 1 | 0.17 | 0.5 | 1 | 0.001 | 0.99
HP01_BtoB_3Connector.s4p_amp0.850_deemp2_dfe2_rand_baud3.0e9 | 2 | 0 | 1 | 2 | 0.476 | 0.29 | 2 | 0.256 | 0.43
HP02_BtoB_3Connector.s4p_amp0.850_deemp2_dfe2_rand_baud3.0e9 | 2 | 0 | 1 | 2 | 0.524 | 0.35 | 2 | 0.284 | 0.4
HP03_BtoB_3Connector.s4p_amp0.850_deemp2_dfe2_rand_baud3.0e9 | 2 | 0 | 1 | 2 | 0.358 | 0.39 | 2 | 0.312 | 0.37
HP04_BtoB_3Connector.s4p_amp0.850_deemp2_dfe2_rand_baud3.0e9 | 2 | 0 | 1 | 2 | 0.384 | 0.39 | 2 | 0.328 | 0.37
HP05_BtoB_3Connector.s4p_amp0.850_deemp2_dfe2_rand_baud3.0e9 | 2 | 0 | 1 | 2 | 0.516 | 0.35 | 2 | 0.3 | 0.4
HP06_BtoB_3Connector.s4p_amp0.850_deemp2_dfe2_rand_baud1.5e9 | 2 | 0.416 | 0.34 | 2 | 0.436 | 0.31 | 2 | 0.22 | 0.44
HP07_BtoB_3Connector.s4p_amp0.850_deemp2_dfe2_rand_baud1.5e9 | 2 | 0.448 | 0.31 | 2 | 0.486 | 0.28 | 2 | 0.286 | 0.4
HP08_BtoB_3Connector.s4p_amp0.850_deemp2_dfe2_rand_baud1.5e9 | 2 | 0.436 | 0.32 | 2 | 0.47 | 0.28 | 2 | 0.252 | 0.41
HP09_BtoB_4Connector.s4p_amp0.850_deemp2_dfe2_rand_baud1.5e9 | 2 | 0.428 | 0.35 | 2 | 0.412 | 0.31 | 2 | 0.176 | 0.51
HP10_BtoB_4Connector.s4p_amp0.850_deemp2_dfe2_rand_baud1.5e9 | 2 | 0.408 | 0.38 | 2 | 0.406 | 0.34 | 2 | 0.124 | 0.55
HP11_BtoB_4Connector.s4p_amp0.850_deemp2_dfe2_rand_baud1.5e9 | 2 | 0.408 | 0.35 | 2 | 0.414 | 0.32 | 2 | 0.178 | 0.5
HP12_Brd_1mCable_Bp_Drive.s4p_amp0.850_deemp2_dfe2_rand_baud1.5e9 | 2 | 0.64 | 0.25 | 2 | 0.524 | 0.27 | 2 | 0.314 | 0.39
HP13_Brd_6inCable_Bp_Drive.s4p_amp0.850_deemp2_dfe2_rand_baud1.5e9 | 2 | 0.486 | 0.28 | 2 | 0.416 | 0.36 | 2 | 0.34 | 0.35
HP14_6inCable_Bp_Drive.s4p_amp0.850_deemp2_dfe2_rand_baud1.5e9 | 2 | 0.488 | 0.28 | 2 | 0.47 | 0.33 | 2 | 0.232 | 0.42
HP24_BtoB_4Connector.s4p_amp0.850_deemp2_dfe2_rand_baud1.5e9 | 2 | 0.38 | 0.37 | 2 | 0.364 | 0.34 | 2 | 0.092 | 0.66
HP25_BtoB_4Connector.s4p_amp0.850_deemp2_dfe2_rand_baud1.5e9 | 2 | 0.382 | 0.37 | 2 | 0.358 | 0.35 | 2 | 0.078 | 0.67
HP26_BtoB_4Connector.s4p_amp0.850_deemp2_dfe2_rand_baud1.5e9 | 2 | 0.374 | 0.37 | 2 | 0.368 | 0.34 | 2 | 0.116 | 0.62
HP27_BtoB_3Connector.s4p_amp0.850_deemp2_dfe2_rand_baud1.5e9 | 2 | 0.448 | 0.33 | 2 | 0.434 | 0.3 | 2 | 0.186 | 0.49
HP28_BtoB_3Connector.s4p_amp0.850_deemp2_dfe2_rand_baud3.0e9 | 2 | 0 | 1 | 2 | 0.346 | 0.43 | 2 | 0.194 | 0.45
MiniSAS_0.5meter_A5A6B5B6.s4p_amp0.850_deemp2_dfe2_rand_baud1.5e9 | 2 | 0.49 | 0.99 | 2 | 0.496 | 0.3 | 2 | 0.516 | 0.3
MiniSAS_1meter_A5A6B5B6.s4p_amp0.850_deemp2_dfe2_rand_baud6.0e9 | 2 | 0 | 1 |  | 0 | 1 | 2 | 0.432 | 0.34
MiniSAS_3meter_A5A6B5B6.s4p_amp0.850_deemp2_dfe2_rand_baud6.0e9 | 2 | 0 | 1 | 2 | 0.51 | 0.27 | 2 | 0.336 | 0.39
MiniSAS_6meter_A5A6B5B6.s4p_amp0.850_deemp2_dfe2_rand_baud6.0e9 | 2 | 0 | 1 | 2 | 0.386 | 0.32 | 2 | 0.184 | 0.5
SAS2_transmittertestload.s4p_amp0.850_deemp2_dfe2_rand_baud1.5e9 | 2 | 0.358 | 0.33 | 2 | 0.202 | 0.43 | 2 | 0.001 | 0.99
HP01_BtoB_3Connector.s4p_amp0.850_deemp2_dfe3_rand_baud3.0e9 | 3 | 0 | 1 | 3 | 0.486 | 0.29 | 3 | 0.28 | 0.39
HP02_BtoB_3Connector.s4p_amp0.850_deemp2_dfe3_rand_baud3.0e9 | 3 | 0 | 1 | 3 | 0.536 | 0.34 | 3 | 0.302 | 0.38
HP03_BtoB_3Connector.s4p_amp0.850_deemp2_dfe3_rand_baud3.0e9 | 3 | 0 | 1 | 3 | 0.37 | 0.39 | 3 | 0.336 | 0.34
HP04_BtoB_3Connector.s4p_amp0.850_deemp2_dfe3_rand_baud3.0e9 | 3 | 0 | 1 | 3 | 0.388 | 0.39 | 3 | 0.358 | 0.35
HP05_BtoB_3Connector.s4p_amp0.850_deemp2_dfe3_rand_baud3.0e9 | 3 | 0 | 1 | 3 | 0.522 | 0.34 | 3 | 0.324 | 0.37
HP06_BtoB_3Connector.s4p_amp0.850_deemp2_dfe3_rand_baud1.5e9 | 3 | 0.422 | 0.34 | 3 | 0.446 | 0.29 | 3 | 0.236 | 0.41
HP07_BtoB_3Connector.s4p_amp0.850_deemp2_dfe3_rand_baud1.5e9 | 3 | 0.45 | 0.32 | 3 | 0.494 | 0.28 | 3 | 0.296 | 0.38
HP08_BtoB_3Connector.s4p_amp0.850_deemp2_dfe3_rand_baud1.5e9 | 3 | 0.44 | 0.32 | 3 | 0.482 | 0.29 | 3 | 0.266 | 0.39
HP09_BtoB_4Connector.s4p_amp0.850_deemp2_dfe3_rand_baud1.5e9 | 3 | 0.43 | 0.35 | 3 | 0.428 | 0.3 | 3 | 0.198 | 0.47
HP10_BtoB_4Connector.s4p_amp0.850_deemp2_dfe3_rand_baud1.5e9 | 3 | 0.412 | 0.37 | 3 | 0.432 | 0.33 | 3 | 0.138 | 0.53
HP11_BtoB_4Connector.s4p_amp0.850_deemp2_dfe3_rand_baud1.5e9 | 3 | 0.416 | 0.34 | 3 | 0.43 | 0.3 | 3 | 0.184 | 0.48
HP12_Brd_1mCable_Bp_Drive.s4p_amp0.850_deemp2_dfe3_rand_baud1.5e9 | 3 | 0.642 | 0.25 | 3 | 0.528 | 0.27 | 3 | 0.314 | 0.39
HP13_Brd_6inCable_Bp_Drive.s4p_amp0.850_deemp2_dfe3_rand_baud1.5e9 | 3 | 0.488 | 0.28 | 3 | 0.42 | 0.35 | 3 | 0.348 | 0.35
HP14_6inCable_Bp_Drive.s4p_amp0.850_deemp2_dfe3_rand_baud1.5e9 | 3 | 0.494 | 0.28 | 3 | 0.48 | 0.32 | 3 | 0.266 | 0.38
HP24_BtoB_4Connector.s4p_amp0.850_deemp2_dfe3_rand_baud1.5e9 | 3 | 0.388 | 0.37 | 3 | 0.38 | 0.33 | 3 | 0.116 | 0.58
HP25_BtoB_4Connector.s4p_amp0.850_deemp2_dfe3_rand_baud1.5e9 | 3 | 0.396 | 0.37 | 3 | 0.378 | 0.33 | 3 | 0.118 | 0.55
HP26_BtoB_4Connector.s4p_amp0.850_deemp2_dfe3_rand_baud1.5e9 | 3 | 0.382 | 0.37 | 3 | 0.38 | 0.33 | 3 | 0.148 | 0.55
HP27_BtoB_3Connector.s4p_amp0.850_deemp2_dfe3_rand_baud1.5e9 | 3 | 0.458 | 0.33 | 3 | 0.446 | 0.29 | 3 | 0.21 | 0.44
HP28_BtoB_3Connector.s4p_amp0.850_deemp2_dfe3_rand_baud3.0e9 | 3 | 0 | 1 | 3 | 0.356 | 0.43 | 3 | 0.222 | 0.4
MiniSAS_0.5meter_A5A6B5B6.s4p_amp0.850_deemp2_dfe3_rand_baud1.5e9 | 3 | 0.492 | 0.99 | 3 | 0.5 | 0.29 | 3 | 0.528 | 0.3
MiniSAS_1meter_A5A6B5B6.s4p_amp0.850_deemp2_dfe3_rand_baud6.0e9 | 3 | 0 | 1 | 3 | 0 | 1 | 3 | 0.446 | 0.33
MiniSAS_3meter_A5A6B5B6.s4p_amp0.850_deemp2_dfe3_rand_baud6.0e9 | 3 | 0 | 1 | 3 | 0.52 | 0.28 | 3 | 0.352 | 0.37
MiniSAS_6meter_A5A6B5B6.s4p_amp0.850_deemp2_dfe3_rand_baud6.0e9 | 3 | 0 | 1 | 3 | 0.4 | 0.31 | 3 | 0.21 | 0.45
SAS2_transmittertestload.s4p_amp0.850_deemp2_dfe3_rand_baud1.5e9 | 3 | 0.372 | 0.32 | 3 | 0.228 | 0.4 | 3 | 0.034 | 0.74