## FCP-4 Rev01a
Company-# | Technical /Editorial | Physical Page | Section/table/figure locator | Problem Description | Suggested solution | Response | Status | Edit Status
EMC-001 | T | 1 | Section 2.3 | FC-LS reference should not be listed as under development. Does FC-LS-2 need to be referenced? |  | A
EMC-006 | T | 4 | Section 3.1.45 | The word "arbitrary" seems wrong. The key concept is that the data is not accessed in sequential order. Also, change "extent" to "size". |  | R The definition matches SAM-4. | C
EMC-007 | T | 4 | Section 3.1.46 | "I3" is easily confused with "13" in the font used. Clarify in some fashion. |  | AinP No change.
EMC-008 | T | 5 | Section 3.1.61 | Linked commands are obsolete. Remove them from this definition. |  | A
EMC-011 | T | 7 | Section 3.3.10 | In definition of "restricted, change "other SCSI standards" --> "other standards" for generality. |  | AinP To be discussed in CAP/style guide.
EMC-010 | T | 7 | Section 3.3.3 | Expand definition of "ignored" so that the entity is ignored by whatever receives it, not just a "SCSI device". |  | AinP Use the definition in SPC-4.
EMC-013 | T | 10 | Section 4.2 | Remove "or a list of linked requests" from first paragraph. Linked commands are obsolete. |  | A
EMC-014 | T | 10 | Section 4.2 | Second paragraph covers sending a command. Text needs to be added to cover task management functions, including mentioning the use of link services (ABTS, REC) to realize two of the task management functions in place of sending a command IU. |  | A Editor to review and add appropriate text in subclause 4.2.
EMC-012 | T | 10 | Table 1 | "Send Task Management Request" is missing. Section 4.2 refers to this operation. With two exceptions, an unsolicited command IU is used. |  | A Editor to review and update table 1.
EMC-015 | T | 11 | Section 4.2 | Remove last paragraph on p.11, it described linked command handling. Linked commands are obsolete. |  | A
EMC-016 | T | 12 | Section 4.2 | "designed to operate with any class of service" -> "designed to operate with any unicast Fibre Channel class of service". FCP is not going to work well over over FC multicast ;-). |  | A Editor to review.
EMC-018 | T | 12 | Section 4.3 | In "A device server that supports bidirectional commands may implement both unidirectional and bidirectional commands." change "may" --> "should" as a device that implements only bidirectional commands will be all but useless. |  | A
EMC-021 | T | 13 | Section 4.4 | Item g) can cause imprecise execution of a task managment function that affects mutiple tasks, e.g., ABORT TASK SET. Allow the CRN for a task management function to be non-zero, but do not require it to be non-zero. |  | R Editor to add reasoning.
EMC-024 | T | 14 | Section 4.5 | Why is confirmed completion forbidden for task management requests? |  | R Editor to add reasoning.
EMC-025 | T | 14 | Section 4.5 | Remove paragraph and a)-b) list on command linking. Linked commands are obsolete. |  | A
EMC-027 | T | 20 | Table 7 | Qualify "Hard Address Acquisition Attempted" clearing effect as applying to arbitrated loop only. Elaboration of footnote 1 is one possible means of doing this. |  | A Hard Address Acquisition attempted by NL_Port
EMC-028 | T | 21 | Table 8 | Qualify "Hard Address Acquisition Attempted" clearing effect as applying to arbitrated loop only. A table foonote may be appropriate. |  | A Hard Address Acquisition attempted by NL_Port
EMC-033 | T | 28 | Section 6.3.4 | Should the two process associator fields (words 1 and 2) be required to be zero or be RESERVED? They aren't used. |  | R Change wording to: Word 1: ORIGINATOR PROCESS_ASSOCIATOR: The ORIGINATOR PROCESS_ASSOCIATOR field is the Originator Process_Associator as defined by FC-LS-2. Word 2: RESPONDER PROCESS_ASSOCIATOR: The RESPONDER PROCESS_ASSOCIATOR field is the Responder Process_Associator as defined by FC-LS-2.
EMC-034 | T | 32 | Section 6.4 | Add text indicating non-use of the PRLO parameter that has been added for FC-SB-4. |  | AinP Editor to review.
NetApp-003 | T | 34 | Clause 7 | 08-366r0 is missing |  | A
EMC-035 | T | 34 | Section 7.2 and 7.3 | Add new FC-4 TYPE and features. In Table 12, define FC-4 feature bit 3 for TYPE 8 as indicating registration of extended FC-4 features for FCP. |  | A
EMC-036 | T | 39 | Table 19 | Linked commands are obsolete, so IUs T3 and T4 are also obsolete. |  | A
NetApp-004 | T | 39 | Table 19 | Row T3 and T4 still contains references to Linked SCSI Commands | Search whole document for references to Linked SCSI Commands, and remove such references | A
EMC-037 | T | 40 | Table 20 | Linked commands are obsolete, so remove "Linked or" from the SCSI primitive cell in the I5 row. |  | A
NetApp-005 | T | 40 | Table 20 | Row I5 contains another "Linked" reference | remove | A
EMC-039 | T | 42 | Section 9.2.2.2 | Why no support for precise delivery of task management functions? Comment EMC-21 is related. For what it's worth, iSCSI not only supports, but requires precise delivery of task management functions. |  | R See EMC-021.
EMC-040 | T | 42 | Table 22 | The SIMPLE task attribute has two description fields. Only one of them can be correct - figure out which one it is and delete the other one. |  | A Editor to review.
NetApp-006 | T | 50 | 9.5.1 | INTERMEDIATE status went away with linked commands | Search whole document for references to INTERMEDIATE SCSI status (or INTERMEDIATE - CONDITION MET) and remove such references | A
EMC-043 | T | 50 | Section 9.5.1 | Linked commands are obsolete. Remove first paragraph on p.50. |  | A
NetApp-007 | T | 51 | 9.5.2 | I could not find "retry delay" anything in SAM-4 | Find the correct reference in SAM-4 (STATUS QUALIFIER?) | A
EMC-045 | T | 86 | Annex B.1.11 | Linked commands are obsolete. Remove this example. |  | A
NetApp-008 | T | 86 | B.1.11 | SCSI Linked Commands - are gone | remove the whole clause | A
EMC-046 | T | 126 | Annex D.1.1 and D.1.2 | The use of "authenticating" in the first sentence of both of these annexes is incorrect with respect to FC-SP. Two possible alternative words are "verifying" and "validating". |  | A
EMC-047 | T | 127 | Annex D.2 and D.3 | The use of "authentication" in the titles of both of these annexes is incorrect with respect to FC-SP. Two possible alternative words are "verification" and "validation". |  | A
IBM-002 | T | 43 (27 hardcopy) | 6.3.4 | Sequence level recovery is not defined:: Every usage of the phrase "Sequence level recovery" has the indicated capitalization. This is a marked usage and suggests that the phrase is being used as a term of art. However, the phrase is not defined by the standard, so is left to assume its normal English meaning. It is not clear how the normal meaning of the phrase relates to the concepts of the standard. Specifically, it is not clear when an FCP_Port "ha[s] agreed to Sequence level recovery". What constitutes this agreement should be clearly defined as it qualifies several sections describing recovery. This has ramifications for data integrity (see, e.g., issue (4) below). | In section 6.3.4, subsection "Word 3, Bit 8: RETRY", add a sentence following the first sentence of the third paragraph: "....in both the request payload and in the accept payload. In this case the initiator and target shall have agreed to Sequence level recovery." | Editor to review.
EMC-041 | T | 43-44 | Section 9.2.2.5 | For ABORT TASK SET, CLEAR TASK SET, and LOGICAL UNIT RESET, the "may" requirement for clearing exchange resources is too weak. This needs to be at least a "should" requirement, possibly with language about when it is necessary vs. not necessary to clear exchange resources. |  | AinP Editor to review.
IBM-006 | T | 81 (65 hardcopy) | Table 33 | Lack of REC_TOV ceiling allows REC vs exchange discard race:: REC_TOV is described in the timer summary table (Table 33) as a range with a floor but no ceiling. No mechanism is provided to communicate the choice of REC_TOV between initiator and target. This allows the possibility that an initiator may choose a REC_TOV that is arbitrarily large and that differs from the REC_TOV chosen by the target. Further, section 11.5 describes REC_TOV as the "minimum polling interval" for REC and states that a duration of "at least" REC_TOV occurs before REC may be sent. REC_TOV is not a ceiling on the REC polling interval. Section 12.4.1.5 attempts to ensure that a target will maintain exchange information until a timely REC arrives by requiring that the target retain the information for up to RR_TOVseq_init after sending the FCP_RSP. Table 30 suggests RR_TOVseq_init should be ">= REC_TOV + 2xR_A_TOVels + 1s" (in the RETRY case), but this is insufficient. The target must necessarily base its RR_TOVseq_init on its own REC_TOV since it has no knowledge of the initiator's REC_TOV. The initiator's REC_TOV can be arbitrarily larger than the target's, so the target can be left with an RR_TOVseq_init that does not encompass the initiator's REC_TOV. Even when the initiator and target have sufficiently similar REC_TOV, the initiator may delay arbitrarily beyond REC_TOV before transmiting the REC, leaving the target with an RR_TOVseq_init that does not encompass the initiator's REC polling interval. If the initiator sends REC after the target's RR_TOVseq_init expires (or merely late enough in the RR_TOVseq_init interval), the REC will (may) arrive after RR_TOVseq_init has expired. The target, then, may have discarded the exchange information in accordance with 12.4.1.5 and will reject the REC with "Logical error"/"Invalid OX_ID-RX_ID combination". The initiator may respond by resending the FCP_CMND (per 12.4.1.3) to the detriment of data integrity. The initiator's REC polling interval must be constrained to ensure the REC arrives at the target before the expiration of RR_TOVseq_init. This requires a ceiling on REC polling (and so also on REC_TOV) and an effective floor on RR_TOVseq_init. | All three of: 1) Modify section 11.5 first paragraph to add a sentence encouraging prompt polling by initiators: "....first polling for Exchange status with the REC ELS. Initiators should transmit REC promptly after REC_TOV expiration. Table 31...." -and- 2) Modify Table 30 to set an appropriate ceiling for REC_TOV, perhaps one of: "<= R_A_TOV", "<= R_A_TOV + E_D_TOV", or "<= 2xR_A_TOV". -and- 3) Modify Table 30 to set a floor for RR_TOVseq_init based on the REC_TOV ceiling, making RR_TOVseq_init's range: ">= ceil(REC_TOV) + R_A_TOV + 1s" (with "R_A_TOV" allowing time for the REC to traverse the fabric and "1s" as an allowance for initiator promptness failings). -- Or just: -- Replace section 12.4.1.3 paragaph 2 with: 'If the target reports the exchange invalid (i.e. the initiator FCP_Port receives an LS_RJT for the REC with the reason code of "Logical error" and reason code explanation set to "Invalid OX_ID-RX_ID combination"), the initiator shall not retransmit the FCP_CMND and shall notify the application client of the problem.' Note that if 12.4.1.3 is allowed to stand a modification may still be in order. Verb "retransmit" following the parenthetical is in the imperative mood and would better be declarative: "...), the initiator shall retransmit...." | Editor to review.
IBM-004 | T | 82 (66 hardcopy) | 11.3 | R_A_TOV (re)definitions drop vital guarantee:: Section 11.3 states: "R_A_TOV has two separate components, labeled R_A_TOVseq_qual and R_A_TOVels." FC-FS-2 contains no mention of separate components of R_A_TOV. It's unclear whether FCP's R_A_TOV component timers inherit substance or merely name from FC-FS-2. FC-FS-2 section 20.2.1.4 provides a guarantee: "R_A_TOV represents E_D_TOV plus twice the maximum time that a frame may be delayed within a Fabric and still be delivered." The notion that R_A_TOV encompasses the maximum fabric delivery time is vital to the definition of RR_TOVseq_init (Table 30) and the recovery mechanisms that depend on it (e.g. section 12.4.1.5). If R_A_TOVels does not inherit substantially from FC-FS-2 R_A_TOV then this vital guarantee is dropped. Even if R_A_TOVels does inherit substantially from FC-FS-2 R_A_TOV, Table 30 flatly redefines the duration of R_A_TOVels as 2 or 10 seconds without mention of maximum fabric delivery time, dropping the vital guarantee. | Amend Table 30 - Timer summary NOTE 1 to add a sentence: "R_A_TOV for ELS shall encompass the maximum time that a frame may be delayed within a Fabric and still be delivered." Note that boundedness of R_A_TOVels directly affects boundedness of RR_TOVseq_init, and so has implications for boundedness of REC_TOV. | Editor to review.
IBM-001 | T | 85 (69 hardcopy) | 12.2.2 first paragraph, item b) | Target requirement for FCP_RESID_UNDER is missing:: There is no requirement for a target to set FCP_RESID_UNDER if a read operation results in the transfer of fewer than FCP_DL bytes. The 4th paragraph of section 9.4.2, requires: "Because there were fewer bytes provided than required by FCP_DL, the FCP_RESID_UNDER bit...shall be set to one in the FCP_RSP IU...." But this occurs in the context of a discussion of a write operation. There is no similar requirement that FCP_RESID_UNDER be set appropriately in the context of read operations. Section 12.2.2 first paragraph bullet (b) requires the initiator to detect underrun. This may imply a requirement for the target, but it would be better explicitly stated. | 1) Break section 9.4 paragraph 4 after "...the target FCP_Port shall discard the excess bytes.", -and- 2) Amend the following sentence to replace "Because there were fewer bytes provided than required...." with "If an operation results in the transfer of fewer bytes than required....". | Editor to review.
IBM-005 | T | 88 (72 hardcopy) | 12.4.1.3 | REC_TOV floor allows REC vs FCP_CMND race:: Section 12.4.1.3 equates REC reject (with "Logical error"/"Invalid OX_ID-RX_ID combination") to the loss of the FCP_CMND and prescribes retransmission of the FCP_CMND. But an initiator would see the same reject in the case where the REC merely arrived at the target ahead of the FCP_CMND. In that case retransmission of the FCP_CMND could result in a loss of data integrity. Arrival of REC ahead of FCP_CMND could be prevented by ensuring that REC is not transmitted until it is certain that the FCP_CMND is either delivered or lost. FC-FS-2 section 20.2.1.3 limits to three the actions whose duration is bounded by E_D_TOV; frame delivery across a fabric is not among those. Rather, FC-FS-2 section 20.2.1.4 describes R_A_TOV as the timer that encompasses the maximum frame delivery time. In order to ensure REC is not sent prematurely, REC_TOV's range must therefore encompass R_A_TOV rather than E_D_TOV. | Replace REC_TOV range of ">= E_D_TOV + 1s" with ">= R_A_TOV" in Table 30 - Timer summary. -or- Replace section 12.4.1.3 paragaph 2 with: 'If the target reports the exchange invalid (i.e. the initiator FCP_Port receives an LS_RJT for the REC with the reason code of "Logical error" and reason code explanation set to "Invalid OX_ID-RX_ID combination"), the initiator shall not retransmit the FCP_CMND and shall notify the application client appropriately.' Note that if 12.4.1.3 is allowed to stand a modification may still be in order. Verb "retransmit" following the parenthetical is in the imperative mood and would better be declarative: "...), the initiator shall retransmit...." | Editor to review.
IBM-003 | T | 89 (73 hardcopy) | 12.4.1.5 | Recovery is insufficiently required:: Several recovery sections (e.g. 12.4.1.5) are qualified by: "This procedure shall be used only by FCP devices that have agreed to Sequence level recovery". That is, agreement to Sequence level recovery is necessary but not sufficient to imply that an initiator or target will perform the defined recovery. The standard provides no mechanism for an agreeable FCP_Port to communicate its actual intent to follow the recovery procedures, so it is possible that an initiator and target might make opposite choices. There are cases, though, where either both or neither initiator and target must perform the recovery in order to preserve data integrity. A target, for example, might agree to Sequence level recovery but elect not to perform the FCP_RSP IU recovery described in section 12.4.1.5. Not being subject, then, to the restrictions in 12.4.1.5, the target would be at liberty to discard exchange information as soon as an FCP_RSP was sent. If the FCP_RSP were lost, an otherwise timely REC by the initiator would be rejected by the target with "Logical error"/ Invalid OX_ID-RX_ID combination". The initiator could then resend the FCP_CMND (per 12.4.1.3) to the detriment of data integrity. (The target would have performed the operation twice but the initiator would believe that it had only been performed once.) | Replace the qualifications at the heads of sections 12.4.1.3, 12.4.1.4, 12.4.1.5, 12.4.1.6, and 12.4.1.7 with: "This procedure shall be used by and only by FCP devices that have agreed to Sequence level recovery." Note the larger effect on 12.4.1.3 than on the others. | Editor to review.
IBM-008 | T |  | 12.4.2.3 & 4.7 - General comment | There needs to be a shall statement prohibiting consecutive exchanges with the same OX_ID as well as making the clear statement that "rapid" (whatever that means) reuse of OX_ID is highly frowned upon. If a shall statement cannot be made, then a statement is needed that clearly acknowledges that rapid OX_ID reuse is dangerous behavior. It seems like rapid OX_ID reuse would create a colossal mess if command queuing were enabled. |  | AinP Editor to review.
Brocade-001 | T |  | global | REC response reason code and reason code explanation usage. | Clarify that an FCP_Port should behave the same if it receives either reason code 03h or 09h in response to an REC ELS if the reason code explanation is either 15h or 17h. | A
NetApp-001 | T |  | Table 3 | This table maps SAM-4 functions to FCP-4 functions - but the SAM I_T NEXUS RESET function is missing (table 7 seems to indicate that LOGO ELS has the appropriate clearing effect). |  | A Editor to review.
NetApp-002 | T |  | Table 8 | Missing Column for I_T NEXUS RESET |  | A Editor to review.
IBM-007 | T |  |  | The target must retain the exchange information not only long enough to ensure that any REC from the initiator will have arrived before discard, but additionally long enough to allow time for the target to transmit the REC ACCEPT, the ACCEPT to cross the fabric and reach the initiator, the initiator to process the ACCEPT and respond with SRR, and the SRR to cross the fabric to arrive again at the target. Practically, I think that means the target must retain the exchange information for an additional "2 x R_A_TOV + 1s" (two fabric traversals and some grace for promptness of target and initiator) _beyond_ what I had considered originally. |  | AinP
EMC-002 | E | 2 | Section 3.1.1 | Remove Class 4 from list of examples for acknowledged class. Also "class" --> "Fibre Channel class" for clarity.
EMC-003 | E | 2 | Section 3.1.5 | "that is returned" --> "that is automatically returned to the application client" in order to better match "autosense" and the definition of "sense data".
EMC-004 | E | 2 | Section 3.1.8 | Change "extent" to "amount" or "size" to avoid confusion.
EMC-005 | E | 4 | Section 3.1.43, 3.1.4 | "A loop operating" --> "A Fibre Channel arbitrated loop operating" for clarity.
EMC-009 | E | 5 | Section 3.1.64 | "Any class" -> "Any Fibre Channel class" for clarity.
EMC-017 | E | 12 | Section 4.2 | "SCSI allows the SCSI initiator port function in any FCP_Port and the SCSI target port function in any FCP_Port." --> "The SCSI initiator port function may exist in any FCP_Port and the SCSI target port function may exist in any FCP_Port.
EMC-019 | E | 12 | Section 4.4 | "were" -> "where" in first line of section.
EMC-020 | E | 12 | Section 4.4 | "is often not critical" -> "may not be critical" in second line of section. "are not important" -> "may not be important" in third line line of section.
EMC-022 | E | 13 | Section 4.4 | "that used for" --> "that are used for" in last paragraph of section.
EMC-023 | E | 13 | Section 4.5 | "bit" -> "bits" in the next to last line of first paragraph of section. "is used to negotiate" -> "are used to negotiate" in last line of first paragraph of section.
EMC-026 | E | 17 | Section 4.9.1 | "Exchnage" -> "Exchange" in b) item below Table 3.
EMC-029 | E | 21 | Section 4.11 | "for the following" -> "as a consequence of the following events"
EMC-030 | E | 25 | Section 6.2 | 5th paragraph: "An image pair may also be established by an implicit Process Login established by methods outside the scope of this standard." Is an "or" missing between "implicit Process Login" and "established by methods"? If not, suggest changing: "established" --> "performed". |  | AinP Change second establish to performed.
EMC-031 | E | 27 | Section 6.3.3 | "information is complete enough so that login (i.e., PLOGI ELS) is sufficient to perform" --> "information is sufficient for login (i.e., PLOGI ELS) to perform"
EMC-032 | E | 27 | Table 10 | Three bits (the two validity bits for process associators plus READ FCP_XFER_RDY DISABLED) have required values, but only the required value for READ FCP_XFER_RDY DISABLED is indicated in the table. Either indicate all 3 required values or none of them. Adding the requirement that the two process associator valid bits be zero is the preferred resolution.
EMC-038 | E | 41 | Section 9.2.2.1 | Both of these are in the last paragraph on p.41: "task managmenent function" -> "task management function" "the rules for selection of incorrect logical units" -> "the rules for responding to selection of an incorrect logical unit"
EMC-042 | E | 44 | Section 9.2.2.5 | Last paragraph in section: "by transmitting ab ABTS-LS" --> "by transmitting an ABTS-LS"
EMC-044 | E | 75 | Section 12.4.2.2 | "with the PARAMETER field bot 0 set to one" -> "with the PARAMETER field bit 0 set to one"
ENDL Texas-002 | E | 28 | 6.3.4, word 3, bit 10, s 1 | <<When the REC ELS supported (REC_SUPPORT) bit is set to one, the Originator is indicating that it supports, as an initiator FCP_Port, the transmission of the REC ELS.>> is hard to read and thus unclear | When the REC ELS supported (REC_SUPPORT) bit is set to one, the Originator is indicating that it supports the transmission of the REC ELS when it is acting as an initiator FCP_Port.
ENDL Texas-001 | E | 28 | 6.3.4, word 3, bit 11, s 2 | <<If the ENHANCED DISCOVERY bit is set to one, the Originator is requesting, as an initiator FCP_Port, that an image pair be established only if the initiator FCP_Port has been authorized to access one or more logical units, not including default logical units, that are addressed through the target FCP_Port.>> It is not necessary to mention initiator FCP_Port twice in the same sentence. | If the ENHANCED DISCOVERY bit is set to one, the Originator is requesting that an image pair be established only if the initiator FCP_Port has been authorized to access one or more logical units, not including default logical units, that are addressed through the target FCP_Port.
ENDL Texas-003 | E | 28 | 6.3.4, word 3, bit 8, s 1 | <<When the RETRY bit is set to one, the Originator or Responder is indicating that it supports as an initiator FCP_Port the capability of requesting a retransmission of unsuccessfully transmitted data or as a target FCP_Port the capability of performing a requested retransmission.>> is hard to read and thus unclear | When the RETRY bit is set to one, the Originator or Responder is indicating that its initiator FCP_Port functions support the capability of requesting a retransmission of unsuccessfully transmitted data or that its target FCP_Port functions support the capability of performing a requested retransmission.
ENDL Texas-006 | E | 32 | 6.3.5, word 3, bit 10, s 1 | <<When the REC ELS supported (REC_SUPPORT) bit is set to one, the Responder is indicating that it supports, as a target FCP_Port, the receipt of the REC ELS.>> is hard to read and thus unclear | When the REC ELS supported (REC_SUPPORT) bit is set to one, the Responder is indicating that it supports the receipt of the REC ELS, when it is acting as a target FCP_Port.
ENDL Texas-004 | E | 32 | 6.3.5, word 3, bit 11, s 1 | <<When the ENHANCED DISCOVERY bit is set to one, the Responder is indicating that it supports, as a target FCP_Port, enhanced discovery (i.e., an image pair is established only if the initiator FCP_Port is authorized to access logical units, other than default logical units, that are addressed through the target FCP_Port).>> It is not necessary to mention initiator FCP_Port twice in the same sentence. | When the ENHANCED DISCOVERY bit is set to one, the Responder is indicating that it supports enhanced discovery (i.e., an image pair is established only if the initiator FCP_Port is authorized to access logical units, other than default logical units, that are addressed through the target FCP_Port).
ENDL Texas-005 | E | 32 | 6.3.5, word 3, bit 11, s 2 | <<When the ENHANCED DISCOVERY bit is set to zero, the Responder is indicating that it does not support, as a target FCP_Port, enhanced discovery.>> is unnecessarily complicated, particularly in context | When the ENHANCED DISCOVERY bit is set to zero, the Responder is indicating that it does not support enhanced discovery when it is acting as a target FCP_Port.
LSI 4 | E | 1 | 7.3 inches from the top, 1.4 inches from the left | There is no reference to SAM-3 in this standard so this << ANSI/INCITS 402-2005, SCSI Architecture Model - 3 (SAM-3) >> should be deleted.
LSI 5 | T | 2 | 4.6 inches from the top, 0.7 inches from the left | This << Class 4) See >> needs a period << Class 4). See >> |  | AinP Editor to remove Class 1, Class 6, and Class 4.
LSI 7 | E | 3 | 1.4 inches from the top, 2.0 inches from the left | This << The term used in FC-FS-3 to describe removing >> should be << Removing >> as the reset is redundant with the << See FC-FS-3 >> statement. |  | A
LSI 8 | E | 3 | 5.4 inches from the top, 0.9 inches from the left | This << performs the operations described in >> should be << performs I_T nexus loss operations described in >> |  | A
LSI 9 | E | 3 | 6.9 inches from the top, 0.7 inches from the left | You have a definition for the term << initiator >> but there is no corresponding definition for the term << target >>. One solution would be to delete this term as it is only used about 10 time and change all the usages to something more specific like SCSI initiator device which would also have to be defined but at least you would be in line with SAM-4 that way. In either case you have add in the corresponding target definition. |  | A
LSI 10 | E | 3 | 7.4 inches from the top, 0.9 inches from the left | You need to set frame so it will not split a hyphen across lines. |  | A See 3.1.27 for reference.
LSI 11 | T | 3 | 7.9 inches from the top, 0.9 inches from the left | There is no such thing as a SCSI target/initiator port in SAM-4 so this << or of a SCSI target/initiator port when operating as a SCSI initiator port >> needs to be deleted. |  | AinP Editor to review usage.
LSI 12 | E | 3 | 8.1 inches from the top, 4.6 inches from the left | There is no definition of a << FCP device >>. One needs to be added to the list of definitions. |  | A
LSI 13 | E | 3 | 8.8 inches from the top, 0.9 inches from the left | This << A SCSI target device object, containing a device server and task manager, that implements a device model and manages tasks to process commands sent by an application client. See SAM-4. >> should be changed to << An externally addressable entity within a SCSI target device that implements a SCSI device model and contains a device server. See SAM-4. >> |  | A
LSI 6 | T | 3 | 9.0 inches from the top, 2.8 inches from the left | This << An encoded 64-bit identifier for a logical unit. >> should be changed to << An identifier for a logical unit. >> |  | A
LSI 14 | E | 3 | 9.9 inches from the top, 4.1 inches from the left | This << in Fibre Channel such as N_Port, Node, F_Port, or Fabric. >> should either be change to << in Fibre Channel (i.e., N_Port, Node, F_Port, or Fabric). >> or << in Fibre Channel (e.g., N_Port, Node, F_Port, or Fabric). >> depending on if it is an complete list or a list of examples. The << such as >> implies it is a complete list. |  | A Use e.g., list.
LSI 15 | E | 4 | 2.8 inches from the top, 4.7 inches from the left | This << FC-2 layer. It may act as an >> should be << FC-2 layer that may act as an >> |  | A "… FC-2 layer and may act as an …"
LSI 16 | E | 4 | 9.2 inches from the top, 2.1 inches from the left | This << A device that originates or services SCSI commands.>> should be << A device that contains one or more SCSI ports that are connected to a service delivery subsystem and supports a SCSI application protocol. >> |  | R Leave definition as is and refer to SAM-4 (as it already does).
LSI 17 | E | 4 | 9.5 inches from the top, 5.1 inches from the left | There are no more linked command in SAM-4 so this << a series of linked SCSI commands, >> needs to be deleted. |  | A
LSI 18 | T | 5 | 1.5 inches from the top, 0.9 inches from the left | There is no such thing as a SCSI target/initiator port in SAM-4 so this <<or a SCSI target/initiator port operating as a SCSI initiator port >> needs to be deleted. . |  | AinP <<or a SCSI port operating as a SCSI initiator port >>
LSI 19 | T | 5 | 4.2 inches from the top, 0.9 inches from the left | There is no such thing as a SCSI target/initiator port in SAM-4 so this << or of a SCSI target/initiator port when operating as a SCSI target port >> needs to be deleted. |  | AinP << or of a SCSI port when operating as a SCSI target port >>
LSI 20 | E | 5 | 9.2 inches from the top, 0.8 inches from the left | Remove all the periods from the abbreviations descriptions. |  | AinP Editor to review ISO/IEC style guide.
LSI 21 | E | 6 | 6.5 inches from the top, 4.2 inches from the left | LUN needs to be added to the acronyms list. |  | A
LSI 22 | T | 7 | 2.4 inches from the top, 0.9 inches from the left | This is not a keyword and should be deleted << 3.3.1expected: A keyword used to describe the behavior of the hardware or software in the design models assumed by this standard. Other hardware and software design models may also be implemented. >> |  | AinP Editor to review each usage of expected to determine if normal english usage is the intent.
LSI 23 | E | 7 | 8.3 inches from the top, 0.9 inches from the left | This << alternative; equivalent to the phrase it is strongly recommendedŽ. >> should be << alternative (equivalent to it is strongly recommendedŽ). >> |  | AinP Editor to review.
LSI 24 | E | 8 | 3.3 inches from the top, 0.5 inches from the left | This is not an accurate description of the conventions. I recommend you copy section 3.4 from SAS-2 here. |  | AinP Editor to review.
LSI 25 | E | 9 | 2.6 inches from the top, 0.9 inches from the left | Give me a break, this sentence is just too much << The FC-2 layer may be treated as a very powerful delivery service with information grouping and several defined classes of service. >> it should be << The FC-2 layer is a delivery service with information grouping and several defined classes of service. >> |  | A
LSI 26 | E | 10 | 5.2 inches from the top, 0.7 inches from the left | You need to set frame so it will not split a hyphen across lines. |  | A
LSI 27 | T | 10 | 6.4 inches from the top, 0.7 inches from the left | Linked command are no longer defined so this << or a list of linked requests >> should be deleted. |  | A
LSI 28 | T | 11 | 6.3 inches from the top, 6.4 inches from the left | There is no more linking so << no command linking >> this should be deleted. |  | A
LSI 29 | T | 11 | 6.9 inches from the top, 0.9 inches from the left | There is not linking so this << sequence of the Exchange. The device server determines whether additional linked commands are to be performed in the FCP I/O operation. If this is the last or only command processed in the FCP I/O operation, the FCP I/O operation and the >> should be << sequence of the Exchange, then the FCP I/O operation and the >> |  | AinP Editor to review.
LSI 30 | T | 11 | 9.9 inches from the top, 0.9 inches from the left | No linking so delete << If the command is linked to another command, the FCP_RSP IU payload shall contain the proper status (i.e., INTERMEDIATE or INTERMEDIATE-CONDITION MET) indicating that another command shall be processed.The target FCP_Port shall present the FCP_RSP using the IU that allows command linking, I5 (see 9.1). The initiator FCP_Port shall continue the same Exchange with an FCP_CMND IU, beginning the next SCSI >> |  | AinP Editor to review.
LSI 31 | T | 12 | 1.7 inches from the top, 0.7 inches from the left | No linking so delete << command. All SCSI commands linked in the FCP I/O operation except the last are processed in the manner described above. SAM-4 defines the cases that interrupt and terminate a series of linked commands. In those cases, the FCP_RSP IU of the last command in the set of linked commands shall be transmitted using the IU that does not allow command linking, I4 (see 9.1). See 4.5. >> |  | AinP Editor to review.
LSI 32 | E | 12 | 4.9 inches from the top, 5.7 inches from the left | This << the RDDATA and WRDATA bits >> should be << the RDDATA bit and WRDATA bit >> |  | A
LSI 33 | E | 12 | 5.3 inches from the top, 2.3 inches from the left | This << the RDDATA and WRDATA bit >> should be << the RDDATA bit and WRDATA bit >> |  | A
LSI 34 | E | 12 | 5.7 inches from the top, 2.7 inches from the left | This << the RDDATA and WRDATA bits >> should be << the RDDATA bit and WRDATA bit >> |  | A
LSI 35 | E | 12 | 6.3 inches from the top, 5.3 inches from the left | This << the RDDATA and WRDATA bits >> should be << the RDDATA bit and WRDATA bit >> |  | A
LSI 36 | E | 12 | 8.1 inches from the top, 0.7 inches from the left | SAM-4 does no such thing as << SAM-4 defines a mechanism to assure ordering of commands >> so it should be deleted. |  | AinP Editor to review.
LSI 37 | E | 12 | 9.3 inches from the top, 4.3 inches from the left | This << MODE SENSE and MODE SELECT commands to >> should be << MODE SENSE command and MODE SELECT command to >> |  | A
LSI 38 | E | 12 | 9.7 inches from the top, 0.7 inches from the left | This << and set the enable precise delivery checking (EPDC) bit in the Fibre Channel Logical Unit Control mode page. See 10.3. >> should be << and set the EPDC bit in the Fibre Channel Logical Unit Control mode page to one (see 10.3). >> |  | A
LSI 39 | E | 13 | 6.5 inches from the top, 5.3 inches from the left | This << management algorithms. See SAM-4; >> should be << management algorithms (see SAM-4); >> |  | A
LSI 40 | E | 13 | 7.4 inches from the top, 6.9 inches from the left | This << that used for >> should be << that are used for >>. |  | A
LSI 41 | E | 13 | 8.7 inches from the top, 2.5 inches from the left | This << (see 6.3.5) is used to negotiate >> should be << (see 6.3.5) are used to negotiate >> |  | A
LSI 42 | E | 13 | 9.1 inches from the top, 0.9 inches from the left | This << Parameter page, the target >> should be << Parameter page, then the target >> |  | A
LSI 44 | T | 14 | 3.5 inches from the top, 0.7 inches from the left | No linking so delete << If command linking is being performed, the target FCP_Port shall not request confirmed completion for an FCP_RSP IU containing INTERMEDIATE or INTERMEDIATE-CONDITION MET status. The target FCP_Port may request confirmed completion: a)when providing the FCP_RSP IU for the last command of the set of linked commands; or b)when providing the FCP_RSP IU for a command that terminates linking because of an error or CHECK CONDITION status. >> |  | AinP Editor to review.
LSI 45 | E | 14 | 3.7 inches from the top, 5.5 inches from the left | This << Particular examples include: >> should be << Examples include: >> |  | A
LSI 43 | T | 14 | 5.0 inches from the top, 5.7 inches from the left | This << and >> should be << or >> |  | R The use of and is correct in this context.
LSI 46 | E | 14 | 9.1 inches from the top, 5.8 inches from the left | This << page (see 6.3.4 and 6.3.5): >> should be << page (see 6.3.4 and 6.3.5), then: >> |  | A
LSI 47 | E | 15 | 2.0 inches from the top, 0.9 inches from the left | This << request). The particular case that has been identified as a problem is related to the recovery procedure diagrammed in figure C.7. >> should be << request) (see figure C.7 for a case in which task retry identification may be used to detect that sense recovery is needed). >> |  | A
LSI 48 | E | 15 | 2.0 inches from the top, 3.2 inches from the left | In a new paragraph. Change this <<it is possible that initiator >> to << For example, it is possible that initiator >> |  | AinP Editor to review.
LSI 49 | E | 15 | 3.1 inches from the top, 0.9 inches from the left | This << Many small variations on this scenario may exist >> is not needed when the <<for example >> is added |  | AinP Editor to review.
LSI 50 | T | 15 | 3.6 inches from the top, 4.9 inches from the left | There is no definition of this term << task retry identifier >>. One needs to be added to the glossary. |  | AinP Editor to review for possible glossary entry.
LSI 51 | E | 15 | 4.2 inches from the top, 0.9 inches from the left | This << unambiguously relating them to the particular command >> adds nothing and should be deleted. |  | A
LSI 52 | E | 15 | 4.3 inches from the top, 4.1 inches from the left | This << the FCP_CMND IU, REC ELS, and SRR FCP_LS frames. >> should be << the FCP_CMND IU frame, REC ELS frame, and SRR FCP_LS frame. >> |  | A
LSI 53 | E | 17 | 6.7 inches from the top, 1.8 inches from the left | This << not configured) the target FCP_Port >> should be << not configured), then the target FCP_Port >> |  | A
LSI 54 |  | 17 | 7.1 inches from the top, 4.3 inches from the left | This << and >> should be << or >> |  | A Fix the spelling of Exchange in item b).
LSI 55 |  | 18 | 5.0 inches from the top, 0.7 inches from the left | This justification << To be compliant with FC-FS-3, >> is not needed and should be deleted.
LSI 56 |  | 19 | 5.1 inches from the top, 4.8 inches from the left | This << command code); >> should be << command code); or>>
LSI 57 |  | 19 | 7.3 inches from the top, 0.9 inches from the left | This << Tables 7 and 8 summarize >> has to be << Table 7 and table 8 summarize >>
LSI 58 |  | 19 | 8.5 inches from the top, 0.9 inches from the left | Most if not all of this belongs in the table footer. At a minimum the Y, N, and - need to be places in a Key list. Also single quotes indicate a character string which is not correct here. This all needs to be fixed. << A Y in the corresponding column of either table indicates the clearing effect upon successful completion of the specified action. The clearing effects are applicable only to Sequences and Exchanges associated with Fibre Channel Protocol actions. Sequences and Exchanges associated with other actions follow rules specified in FC-FS-3 or other relevant protocol standards. An N in the corresponding column indicates the clearing effect is not performed by the specified action. A - in the column indicates that the clearing effect is not applicable. Rows indicating a clearing effect for all initiator FCP_Ports have the specified clearing effect on all initiator FCP_Ports, regardless of the link that attaches the initiator FCP_Port to the target FCP_Port. >>
LSI 59 |  | 20 | 5.3 inches from the top, 2.4 inches from the left | This << LIP(AL_PD,AL_PS), the >> should be << LIP(AL_PD,AL_PS), then the >>
LSI 60 |  | 20 | 5.7 inches from the top, 3.9 inches from the left | This << receiving NL_Port, the receiving >> should be << receiving NL_Port, then the receiving >>
LSI 61 |  | 21 | 5.6 inches from the top, 2.7 inches from the left | This << ABTS-LS that also has the >> should be << ABTS-LS which has the >>
LSI 62 |  | 21 | 8.6 inches from the top, 0.9 inches from the left | This << An NL_Port shall deliver a Transport Reset notification (see SAM-4) for a Reset LIP(y,x) (see FC-AL-2) FC link event if the AL_PD matches the AL_PA of the receiving NL_Port. >> should be << If the AL_PD matches the AL_PA of the receiving NL_Port, then an NL_Port shall deliver a Transport Reset notification (see SAM-4) for a Reset LIP(y,x) (see FC-AL-2) FC link event. >>
LSI 63 |  | 22 | 5.1 inches from the top, 0.7 inches from the left | This << Addressability of logical units uses the FCP_LUN field provided in the FCP_CMND IU. >> should be << Addresses of logical units are contained in the FCP_LUN field of FCP_CMD IUs. >>
LSI 64 |  | 22 | 8.4 inches from the top, 1.2 inches from the left | This << registration and reservation to the initiator >> should be << registration and persistent reservation to the initiator >>
LSI 65 |  | 25 | 5.4 inches from the top, 3.1 inches from the left | This << will be>> should be << is >>
LSI 66 |  | 25 | 5.6 inches from the top, 1.2 inches from the left | This << condition. Consider the case where the target FCP_Port WWPN is larger than the initiator FCP_Port WWPN. In this case the target FCP_Port PLOGI ELS request will be processed, but the target FCP_Port is prohibited from transmitting a PRLI ELS. If the initiator FCP_Port does not transmit a PRLI ELS, a deadlock occurs. >> should be << condition (e.g.,. if the target FCP_Port WWPN is larger than the initiator FCP_Port WWPN, then the target FCP_Port PLOGI ELS request is processed, but the target FCP_Port is prohibited from transmitting a PRLI ELS. If the initiator FCP_Port does not transmit a PRLI ELS, a deadlock occurs). >>
LSI 67 |  | 26 | 4.8 inches from the top, 5.5 inches from the left | This << Port capabilities, a single image >> should be << Port capabilities, then a single image >>
LSI 68 |  | 26 | 5.4 inches from the top, 2.1 inches from the left | This << IMAGE PAIR ESTABLISHED bit in the PRLI ELS accept >> should be << IMAGE PAIR ESTABLISHED bit set to one in the PRLI ELS accept >>
LSI 69 |  | 27 | 1.5 inches from the top, 1.5 inches from the left | This << condition that would normally be performed and established >> should be << condition that are normally performed and established >>
LSI 72 |  | 28 | 1.5 inches from the top, 0.7 inches from the left | This << bit shall be zero, >> should be << bit shall be set to zero, >>
LSI 73 |  | 28 | 2.2 inches from the top, 0.7 inches from the left | This << bit shall be zero, >> should be << bit shall be set to zero, >>
LSI 74 |  | 28 | 3.1 inches from the top, 0.7 inches from the left | These two paragraphs << If the ESTABLISH IMAGE PAIR bit is set to zero, the PRLI ELS only exchanges service parameters as defined in FC-LS. If the ESTABLISH IMAGE PAIR bit is set to one, the PRLI ELS exchanges service parameters and attempts to establish an image pair as defined in FC-LS. >> should be combined to be one paragarph.
LSI 75 |  | 28 | 4.2 inches from the top, 3.1 inches from the left | In most cases you are using <<when>> in the bit descriptions. Therefore you should change this <<If >> to a << When >>..
LSI 76 |  | 28 | 4.4 inches from the top, 2.0 inches from the left | In most cases you are using <<when>> in the bit descriptions. Therefore you should change this <<If >> to a << When >>..
LSI 70 |  | 28 | 5.0 inches from the top, 6.4 inches from the left | this << logical units, the >> should be << logical units, then the >>
LSI 71 |  | 28 | 8.0 inches from the top, 0.7 inches from the left | I have no idea what the << it >> is in this statement << then it shall be used >> this needs to be fixed.
LSI 77 |  | 29 | 2.1 inches from the top, 6.0 inches from the left | This << only if the RETRY bit is set in >> should be << only if the RETRY bit is set to one in >>
LSI 78 |  | 29 | 3.1 inches from the top, 4.2 inches from the left | This << capability, overlay of data >> should be << capability, then overlay of data >>
LSI 79 |  | 29 | 8.2 inches from the top, 1.3 inches from the left | This << the process does not have >> does not compute. Process is a verb but it appears to be being used as a noun here. This needs to be fixed.
LSI 80 |  | 29 | 8.4 inches from the top, 0.9 inches from the left | This << the INITIATOR FUNCTION and the TARGET FUNCTION bits may be >> should be << the INITIATOR FUNCTION bit and the TARGET FUNCTION bit may be >>
LSI 81 |  | 31 | 9.6 inches from the top, 6.9 inches from the left | In most cases you are using <<when>> in the bit descriptions. Therefore you should change this <<If >> to a << When >>..
LSI 82 |  | 32 | 1.2 inches from the top, 0.7 inches from the left | In most cases you are using <<when>> in the bit descriptions. Therefore you should change this <<If >> to a << When >>..
LSI 83 |  | 34 | 3.6 inches from the top, 5.0 inches from the left | This << possible >> adds nothing and should be deleted.
LSI 84 |  | 34 | 3.6 inches from the top, 6.5 inches from the left | This << The object is a >> should be << The FC-4 Features object is a >>
LSI 85 |  | 34 | 7.1 inches from the top, 6.1 inches from the left | This << The object is provided >> should be << The FC-4 Features object is provided >>
LSI 86 |  | 36 | 2.6 inches from the top, 0.7 inches from the left | What in the world does this mean << unless unusual conditions make the retransmission impossible >>? Unless this can be quantified better it should be deleted as the << should >> allows for that.
LSI 87 |  | 36 | 6.8 inches from the top, 6.0 inches from the left | This << field shall be zero >> should be << field shall be set to zero >>
LSI 88 |  | 37 | 3.6 inches from the top, 0.9 inches from the left | This << A four-byte reason code shall be contained in the Data_Field >> give misleading and confusing information. It should be << A reason code shall be contained in word 1 of theFCP_RJT payload >>
LSI 89 |  | 37 | 5.3 inches from the top, 3.4 inches from the left | This << contain a reason code and reason code explanation for rejecting the >> should be << contain a reason code, reason code explanation, and vendor specific information, if any, for rejecting the >>
LSI 90 |  | 38 | 4.2 inches from the top, 5.0 inches from the left | This << This indicates that >> is not stated in any of the other descriptions and is not need here so it should be deleted.
LSI 91 |  | 39 | 4.6 inches from the top, 1.2 inches from the left | Linked commands are no longer defined in SAM-4. So these should be deleted.
LSI 92 |  | 39 | 5.5 inches from the top, 1.5 inches from the left | This << T5, T7, T8, T9, T10, and T11 are obsolete >> should be << T3, T4, T5, T7, T8, T9, T10, and T11 are obsolete >>
LSI 93 |  | 39 | 5.7 inches from the top, 2.0 inches from the left | Should be deleted as linked commands are no more.
LSI 94 |  | 39 | 5.9 inches from the top, 1.5 inches from the left | This << T3 and T4 are only permitted for linked SCSI commands >> should be deleted as linked commands are no more.
LSI 95 |  | 39 | 6.1 inches from the top, 2.0 inches from the left | Should be deleted as linked commands are no more.
LSI 96 |  | 40 | 3.5 inches from the top, 1.9 inches from the left | Should be deleted as linked commands are no more.
LSI 97 |  | 40 | 4.1 inches from the top, 2.1 inches from the left | This << for linked SCSI commands or >> should be deleted as linked commands are no more.
LSI 99 |  | 41 | 3.8 inches from the top, 4.6 inches from the left | This << (N-27)/4 >> should be << (n-27)/4 >>
LSI 100 |  | 41 | 8.1 inches from the top, 6.0 inches from the left | This << (i.e., the logical unit number) >> should be << (i.e., the LUN) >>
LSI 98 |  | 41 | 9.0 inches from the top, 2.1 inches from the left | This << contains a valid logical unit address the command or >> should be << contains a valid LUN the command or >>
LSI 101 |  | 42 | 2.7 inches from the top, 0.7 inches from the left | This << shall be reserved and set to zero and >> has to either << is reserved and >> or << shall be set to zero and >>. as you cannot put requirements on a field that is reserved as reserved is a defined key word.
LSI 102 |  | 42 | 6.6 inches from the top, 3.3 inches from the left | Having two table sells in the description of SIMPLE does no make any sense. The 2 should be combined to one and stated as << Requests that the task be managed according to the rules for a simple task attribute and priority, if implemented (see SAM-4).
LSI 103 |  | 43 | 6.7 inches from the top, 1.6 inches from the left | This << The FCP_CDB field is honored instead. >> should be << The TASK MANAGEMENT FLAGS field is ignored. >>
LSI 104 |  | 43 | 7.4 inches from the top, 1.6 inches from the left | This << INQUIRY data (see SPC-4) and it shall not be sent to a logical unit with a NORMACA bit equal to zero in the standard INQUIRY data. >> should be << INQUIRY data (see SPC-4). A CLEAR ACA task management function shall not be sent to a logical unit if the NORMACA bit is set to zero in the standard INQUIRY data. >>
LSI 105 |  | 43 | 8.3 inches from the top, 3.9 inches from the left | This << target FCP_Port as shown in 4.10. >> should be << target FCP_Port (see 4.10). >>
LSI 106 |  | 43 | 9.1 inches from the top, 4.0 inches from the left | This << target FCP_Port as shown in 4.10. >> should be << target FCP_Port (see 4.10). >>
LSI 107 |  | 44 | 1.7 inches from the top, 1.0 inches from the left | It's not important why the timeout occurred so this << Subsequent retries fail because the task resources have been cleared in the logical unit, so the initiator FCP_Port shall clear >> should be << If a timeout occurs the initiator FCP_Port shall clear >>
LSI 108 |  | 44 | 1.7 inches from the top, 5.7 inches from the left | Global: This structure << See 12.3. >> should only be used in glossary entries. In all other cases it should be << (see xx.x). >> as it is not clear what the see is refering to.
LSI 109 |  | 44 | 3.3 inches from the top, 5.5 inches from the left | This << logical unit as shown in 4.10. >> should be << logical unit (see 4.10). >>
LSI 110 |  | 44 | 4.6 inches from the top, 1.0 inches from the left | It's not important why the timeout occurred so this << Subsequent retries fail because the task resources have been cleared in the logical unit, so the initiator FCP_Port shall clear >> should be << If a timeout occurs the initiator FCP_Port shall clear >>
LSI 111 |  | 44 | 7.1 inches from the top, 0.7 inches from the left | This <<The use of the ACA bit in the CDB >> has to be << The use of the NACA bit in the CDB >> as there is no such thing as an ACA bit in the CDB.
LSI 112 |  | 44 | 8.7 inches from the top, 0.7 inches from the left | This << RDDATA and WRDATA bits >> should be << RDDATA bit and WRDATA bit >>
LSI 113 |  | 45 | 1.4 inches from the top, 0.9 inches from the left | This << and a SCSI write operation. This is a bidirectional SCSI command. The >> should be << and a SCSI write operation (i.e., a bidirectional SCSI command). The >>
LSI 114 |  | 46 | 2.5 inches from the top, 0.7 inches from the left | This << If either RDDATA or WRDATA is set to zero >> should be << If either the RDDATA bit or WRDATA bit is set to zero >>
LSI 115 |  | 46 | 4.6 inches from the top, 0.7 inches from the left | This << field if requested. >> should be << field when requested. >> as I assume the data will be requested at some point.
LSI 116 |  | 47 | 1.4 inches from the top, 5.1 inches from the left | This << This is the same as the SAM-4 application >> should be << This is equivalent to the SAM-4 application >>
LSI 117 |  | 47 | 3.1 inches from the top, 3.8 inches from the left | This << is the same as the SCSI data delivery request >> should be << is equivalent to the SCSI data delivery request >>
LSI 119 |  | 49 | 8.8 inches from the top, 1.8 inches from the left | This << fields in bytes 10 and 11 summarize >> should be << fields in byte 10 and byte 11 summarize >>
LSI 118 |  | 49 | 9.0 inches from the top, 4.7 inches from the left | This << Bytes 10 and 11 shall >> should be << Byte 10 and byte 11 shall >>
LSI 120 |  | 50 | 2.3 inches from the top, 0.7 inches from the left | This is no linking any more so this should be deleted << If command linking is being performed, an FCP_RSP IU is provided for each command. For linked commands, INTERMEDIATE status or INTERMEDIATE - CONDITION MET status indicates successful completion of a command with no other information valid if all other fields are zero. If command linking is requested, the use of the INTERMEDIATE or INTERMEDIATE-CONDITION MET status indicates that linking shall be performed. The LINKED COMMAND COMPLETE or LINKED COMMAND COMPLETE (WITH FLAG) Service Response defined by SAM-4 is implicit in the presentation of INTERMEDIATE or INTERMEDIATE-CONDITION MET status in the FCP_RSP IU. >>
LSI 121 |  | 51 | 9.0 inches from the top, 0.9 inches from the left | This << FCP_BIDI_READ_RESID_OVER and FCP_BIDI_READ_RESID_UNDER bits >> should be << FCP_BIDI_READ_RESID_OVER bit and FCP_BIDI_READ_RESID_UNDER bit >>
LSI 122 |  | 51 | 9.3 inches from the top, 0.9 inches from the left | This << FCP_BIDI_READ_RESID_OVER and FCP_BIDI_READ_RESID_UNDER bits >> should be << FCP_BIDI_READ_RESID_OVER bit and FCP_BIDI_READ_RESID_UNDER bit >>
LSI 123 |  | 52 | 1.8 inches from the top, 0.7 inches from the left | You really can't put a requirement on the application to check something. So this << The application client shall examine the >> should be << The application client should examine the >>
LSI 124 |  | 52 | 2.9 inches from the top, 1.2 inches from the left | You really can't put a requirement on the application to check something. So this << The application client shall examine the >> should be << The application client should examine the >>
LSI 125 |  | 52 | 4.8 inches from the top, 3.9 inches from the left | You really can't put a requirement on the application to check something. So this << The application client shall examine the >> should be << The application client should examine the >>
LSI 126 |  | 52 | 5.8 inches from the top, 0.7 inches from the left | This << bytes that could not be transferred >> should be << bytes that were not transferred >>
LSI 127 |  | 52 | 5.8 inches from the top, 4.3 inches from the left | You really can't put a requirement on the application to check something. So this << The application client shall examine the >> should be << The application client should examine the >>
LSI 128 |  | 52 | 6.9 inches from the top, 0.7 inches from the left | You really can't put a requirement on the application to check something. So this << The application client shall examine the >> should be << The application client should examine the >>
LSI 129 |  | 52 | 8.3 inches from the top, 0.7 inches from the left | You really can't put a requirement on the application to check something. So this << The application client shall examine the >> should be << The application client should examine the >>
LSI 130 |  | 53 | 5.2 inches from the top, 2.7 inches from the left | There is no requirement from whom to verify that the ...? I'm guessing it's the device server. If that is the case then this << There is no requirement to verify that the >> should be << There is no requirement for the device server to verify that the >>
LSI 131 |  | 53 | 7.7 inches from the top, 1.1 inches from the left | This << FCP_RESID, FCP_SNS_LEN, and FCP_RSP_LEN fields if the FCP_RESID_UNDER, FCP_RESID_OVER, FCP_SNS_LEN_VALID, and FCP_RSP_LEN_VALID bits were >> should be << FCP_RESID field, FCP_SNS_LEN field, and FCP_RSP_LEN field if the FCP_RESID_UNDER bit, FCP_RESID_OVER bit, FCP_SNS_LEN_VALID bit, and FCP_RSP_LEN_VALID bit were >>
LSI 132 |  | 54 | 1.5 inches from the top, 4.6 inches from the left | There is no requirement from whom to verify that the ...? I'm guessing it's the device server. If that is the case then this << There is no requirement to verify that the >> should be << There is no requirement for the device server to verify that the >>
LSI 133 |  | 54 | 4.2 inches from the top, 1.2 inches from the left | This << FCP_BIDI_READ_RESID_UNDER and the FCP_RESID_OVER bits >> should be << FCP_BIDI_READ_RESID_UNDER bit and the FCP_RESID_OVER bit >>
LSI 134 |  | 57 | 6.7 inches from the top, 0.9 inches from the left | This << normally the Fibre Channel interface circuitry >> contains no information useful to this standard and should be deleted.
LSI 135 |  | 58 | 8.1 inches from the top, 0.7 inches from the left | All this should be above the table 29. And it should have some kind of introduction like << This mode page uses interconnection tenancy to define a period of time when ... >> Move this << An interconnect tenancy is the period of time when an FCP device owns or may access a shared Fibre Channel interconnect. For arbitrated loops (see FC-AL-2) and Fibre Channel Class 1 connections, a tenancy typically begins when an FCP device successfully opens the connection and ends when the FCP device releases the connection for use by other device pairs. Data and other information transfers take place during interconnect tenancies. Point-to-point or fabric-attached Class 2 or Class 3 links and many other configurations do not have a concept of interconnect tenancy and may perform transfers at any time. >>
LSI 136 |  | 59 | 9.7 inches from the top, 0.9 inches from the left | This <<This value shall be implemented by all FCP devices. >> should be << The no limit option (i.e., the zero value) shall be implemented by all FCP devices. >>
LSI 138 |  | 60 | 3.9 inches from the top, 1.2 inches from the left | This << FAA, FAB, FAC bits >> should be << FAA bit, FAB bit , and FAC bit >>
LSI 137 |  | 60 | 5.0 inches from the top, 1.3 inches from the left | This << The FAA bit controls >> needs the have the full name of the bit listed. It should be << The xxxx xxxx xxxx (FAA) bit controls >>.
LSI 139 |  | 60 | 5.2 inches from the top, 0.7 inches from the left | This << The FAA bit controls arbitration when the target FCP_Port has one or more FCP_DATA IU frames to transmit to an initiator FCP_Port. >> should be in it's own paragraph.
LSI 140 |  | 60 | 5.4 inches from the top, 0.7 inches from the left | This << The FAB bit controls >> needs the have the full name of the bit listed. It should be << The xxxx xxxx xxxx (FAB) bit controls >>.
LSI 141 |  | 60 | 5.9 inches from the top, 0.7 inches from the left | This << The FAC bit controls >> needs the have the full name of the bit listed. It should be << The xxxx xxxx xxxx (FAC) bit controls >>.
LSI 142 |  | 60 | 9.6 inches from the top, 4.2 inches from the left | This << value of this parameter to adjust internal >> should be << value of this field to adjust internal >>
LSI 143 |  | 61 | 1.8 inches from the top, 2.1 inches from the left | This << the MODE SENSE and MODE SELECT command >> should be << the MODE SENSE command and MODE SELECT command >>
LSI 144 |  | 61 | 5.3 inches from the top, 3.9 inches from the left | This << bit of one indicates that >> should be << bit set to one indicates that >>
LSI 145 |  | 61 | 6.2 inches from the top, 3.6 inches from the left | This << the MODE SENSE and MODE SELECT command >> should be << the MODE SENSE command and MODE SELECT command >>
LSI 146 |  | 61 | 8.1 inches from the top, 0.9 inches from the left | This << logical unit 0 >> should be << LUN 0 >> as that is what it is called in SAM-4.
LSI 147 |  | 61 | 8.1 inches from the top, 4.4 inches from the left | This << logical unit 0 >> should be << LUN 0 >> as that is what it is called in SAM-4.
LSI 148 |  | 61 | 8.2 inches from the top, 4.7 inches from the left | This << the MODE SENSE and MODE SELECT command >> should be << the MODE SENSE command and MODE SELECT command >>
LSI 149 |  | 61 | 8.7 inches from the top, 0.9 inches from the left | This << Some of the bits defined by the Fibre Channel >> should be << Some of the bits values defined by the Fibre Channel >>
LSI 150 |  | 61 | 8.7 inches from the top, 5.0 inches from the left | This << page require the FCP_Port to violate one >> should be << page results in the FCP_Port to violating one >>
LSI 151 |  | 61 | 9.2 inches from the top, 0.4 inches from the left | This << Some of the bits defined by the Fibre Channel Port Control mode page require the FCP_Port to violate one or more of the Fibre Channel standards. The non-standard behaviors have been identified as useful for certain specialized operating environments. >> should be a note.
LSI 152 |  | 65 | 2.9 inches from the top, 6.9 inches from the left | In table 33 the << Notes >> column should be deleted to be replaced with the T10 standard table notes styles. This will add, for example, a superscript << b >>and a superscript << c >> at the end of the << E_D_TOV >> term in the timer column.
LSI 153 |  | 65 | 7.7 inches from the top, 1.1 inches from the left | This << NOTES:>> needs to be deleted as it does not follow the t10 style guide.
LSI 154 |  | 65 | 9.6 inches from the top, 1.3 inches from the left | The notation for an unordered list is a), b), c) not a,b,c this needs to be fixed.
LSI 155 |  | 65 | 9.9 inches from the top, 1.1 inches from the left | Table notes are indicate with small letter not numbers.
LSI 156 |  | 66 | 4.5 inches from the top, 0.9 inches from the left | This << S_ID, D_ID, OX_ID, RX_ID, and SEQ_ID fields >> should be << S_ID filed, D_ID field, OX_ID field, RX_ID field, and SEQ_ID field >>
LSI 157 |  | 66 | 8.4 inches from the top, 3.7 inches from the left | This << expiration of RR_TOV, a target FCP >> should be << expiration of RR_TOV, then a target FCP >>
LSI 158 |  | 67 | 3.3 inches from the top, 1.8 inches from the left | This << FCP_Port (optional) >> should be << CP_Port (optional). >>. The period is missing.
LSI 159 |  | 68 | 2.8 inches from the top, 4.2 inches from the left | This << associated resources as described in 12.3. >> should be << associated resources (see 12.3). >>
LSI 160 |  | 68 | 4.4 inches from the top, 2.0 inches from the left | This << recovery as described in 12.4 shall >> should be << recovery (see 12.4) shall >>
LSI 161 |  | 68 | 7.7 inches from the top, 2.0 inches from the left | This << defined in FC-FS-3, the same recovery >> should be << defined in FC-FS-3, then the same recovery >>
LSI 163 |  | 69 | 4.1 inches from the top, 2.8 inches from the left | This << further >> should be deleted as it adds nothing and could be confusing.
LSI 164 |  | 69 | 7.5 inches from the top, 2.8 inches from the left | This << further >> should be deleted as it adds nothing and could be confusing
LSI 162 |  | 69 | 9.0 inches from the top, 2.9 inches from the left | This << further >> should be deleted as it adds nothing and could be confusing
LSI 165 |  | 69 | 9.9 inches from the top, 1.4 inches from the left | Marked set by George Penokie
LSI 166 |  | 70 | 1.9 inches from the top, 2.6 inches from the left | This << task management request or because of an error. >> should be << task management request or an error. >>
LSI 167 |  | 70 | 3.4 inches from the top, 5.1 inches from the left | This << the OX_ID and RX_ID field values >> should be << the OX_ID field and RX_ID field values >>
LSI 168 |  | 70 | 6.5 inches from the top, 2.4 inches from the left | This << error recovery as described in 12.5 shall be >> should be << error recovery (see 12.5) shall be >>
LSI 169 |  | 70 | 9.4 inches from the top, 0.7 inches from the left | This << If the RX_ID field is FFFFh, target FCP_Ports shall >> should be << If the RX_ID field contains FFFFh, target FCP_Ports shall >>
LSI 170 |  | 71 | 3.0 inches from the top, 0.8 inches from the left | The indentation of the nested list is not correct. Look at the T10 style guide for the correct indentation.
LSI 171 |  | 72 | 3.8 inches from the top, 0.7 inches from the left | This << an ABTS-LS as specified in 12.3. >> should be << an ABTS-LS (see 12.3). >>
LSI 172 |  | 72 | 4.3 inches from the top, 2.7 inches from the left | This << recovery as described in 12.5 shall be performed >> should be << recovery shall be performed (see 12.5). >>
LSI 173 |  | 73 | 9.0 inches from the top, 1.7 inches from the left | This << same S_ID;and >> should be << same S_ID; and >>. Missing space.
LSI 174 |  | 74 | 6.7 inches from the top, 4.3 inches from the left | This << next data requested, the initiator FCP >> should be << next data requested, then the initiator FCP >>.
LSI 175 |  | 74 | 7.5 inches from the top, 0.7 inches from the left | This << The target FCP_Port shall first transmit the FCP_ACC for the SRR FCP_LS request, then shall retransmit the requested data specified by the SRR FCP_LS request in a new Sequence, and then complete the Exchange in the normal manner, including transmitting or retransmitting the FCP_RSP IU.>> should be converted into an ordered list. In it's current form it is virtually incomprehensible.
LSI 176 |  | 75 | 7.7 inches from the top, 2.6 inches from the left | This << within E_D_TOV, the target FCP_ >> should be << within E_D_TOV, then the target FCP_ >>
LSI 177 |  | 75 | 7.9 inches from the top, 2.4 inches from the left | This << PARAMETER field bot 0 set to one >> should be << PARAMETER field bit 0 set to one >>
LSI 178 |  | 76 | 3.5 inches from the top, 2.3 inches from the left | This << are unsuccessful, the initiator FCP >> should be << are unsuccessful, then the initiator FCP >>
LSI 179 |  | 76 | 4.5 inches from the top, 3.9 inches from the left | This << times R_A_TOVELS, the initiator FCP_Port >> should be << times R_A_TOVELS, then the initiator FCP_Port >>
LSI 180 |  | 76 | 5.3 inches from the top, 4.6 inches from the left | This << times R_A_TOVELS, the initiator FCP_Port >> should be << times R_A_TOVELS, then the initiator FCP_Port >>
LSI 181 |  | 76 | 7.4 inches from the top, 4.8 inches from the left | This << times R_A_TOVELS, the initiator FCP_Port >> should be << times R_A_TOVELS, then the initiator FCP_Port >>
LSI 182 |  | 77 | 2.0 inches from the top, 0.9 inches from the left | This << frame, the FCP device shall discard >> should be << frame, then the FCP device shall discard >>
LSI 183 |  | 78 | 6.0 inches from the top, 1.6 inches from the left | This << NOTES:>> needs to be deleted as it does not follow the t10 style guide.
LSI 184 |  | 78 | 6.9 inches from the top, 1.4 inches from the left | Table notes are indicated with small letter not numbers.
LSI 185 |  | 79 | 3.1 inches from the top, 4.6 inches from the left | This << (note 1) >> needs to be replaced with a superscript << a >> to comply with the T10 standard table notes styles.
LSI 186 |  | 79 | 3.3 inches from the top, 4.8 inches from the left | This << (note 2) >> needs to be replaced with a superscript << b >> to comply with the T10 standard table notes styles.
LSI 187 |  | 79 | 3.6 inches from the top, 4.8 inches from the left | This << (note 2) >> needs to be replaced with a superscript << b >> to comply with the T10 standard table notes styles.
LSI 188 |  | 79 | 3.9 inches from the top, 4.8 inches from the left | This << (note 2) >> needs to be replaced with a superscript << b >> to comply with the T10 standard table notes styles.
LSI 189 |  | 79 | 9.7 inches from the top, 1.5 inches from the left | Table notes are indicated with small letter not numbers.
LSI 190 |  | 80 | 3.2 inches from the top, 5.8 inches from the left | Thie << SCSI initiators or targets. >> needs to match whatever you put in the glossary for these two entities.
LSI 191 |  | 86 | 6.4 inches from the top, 0.7 inches from the left | Delete this section << B.1.11SCSI linked commands >> as linked commands are no longer defined.
LSI 192 |  | 88 | 2.8 inches from the top, 1.3 inches from the left | This figure title << Figure B.1 - Example of class 2 FCP write operation >> needs to move to the bottom of the figure.
LSI 193 |  | 89 | 2.6 inches from the top, 1.1 inches from the left | This is no reference to figure B.2. One needs to be added.
LSI 194 |  | 89 | 7.8 inches from the top, 2.7 inches from the left | This figure title << Figure B.2 - Example of class 2 FCP_DATA write >> needs to move to the bottom of the figure.
LSI 195 |  | 90 | 7.9 inches from the top, 2.4 inches from the left | This figure title << Figure B.3 - Example of class 2 FCP read operation >> needs to move to the bottom of the figure.
LSI 196 |  | 91 | 4.0 inches from the top, 0.8 inches from the left | This is no reference to figure B.4. One needs to be added.
LSI 197 |  | 91 | 8.3 inches from the top, 2.7 inches from the left | This figure title << Figure B.4 - Example of class 2 FCP_DATA read >> needs to move to the bottom of the figure.
LSI 198 |  | 93 | 1.1 inches from the top, 2.6 inches from the left | None of the figure in this section are referenced. This has to be fixed. I suggest you build a table at the beginning of the section that contains all the names of the figures with a reference to each figure placed in a column.
LSI 199 |  | 93 | 1.2 inches from the top, 0.9 inches from the left | All the figures in this section have the titles at the top of the figure. They all have to be move to the bottom of the figure.
LSI 200 |  | 93 | 1.2 inches from the top, 6.2 inches from the left | The paragraph spacing in inconsistent in the figures in this section. Some have no line spacing and other have a line space between the paragraphs. All paragraphs should have a line space between them. This needs to be fixed.
LSI 201 |  | 93 | 2.8 inches from the top, 0.8 inches from the left | The font size in the paragraphs in all the figures seems to be larger that 10 point. If that is the case it needs to be changed to 10 point.
LSI 202 |  | 94 | 5.2 inches from the top, 2.1 inches from the left | This << LS_RJT (Logical error, Invalid OX_ID - RX_ID combination) for >> should be << LS_RJT (i.e., Logical error, Invalid OX_ID - RX_ID combination) for >>
LSI 203 |  | 97 | 4.7 inches from the top, 1.3 inches from the left | This << Exchange. (LS_ACC to REC ELS arrived before FCP_XFER_RDY, out of order). >> should be << Exchange (i.e., LS_ACC to REC ELS arrived before FCP_XFER_RDY, out of order). >>
LSI 204 |  | 100 | 4.4 inches from the top, 0.9 inches from the left | This << Exchange. (LS_ACC to REC ELS arrived before FCP_RSP was sent). >> should be << Exchange. (i.e., LS_ACC to REC ELS arrived before FCP_RSP was sent). >>
LSI 205 |  | 126 | 4.4 inches from the top, 0.7 inches from the left | You should add hyperlinks to these steps << step 2 and step 3 >>
LSI 206 |  | 127 | 1.2 inches from the top, 3.1 inches from the left | You should add a hyperlink to this step << step 1 >>
LSI 207 |  | 127 | 5.4 inches from the top, 1.5 inches from the left | This << during fabric login, a configuration change >> should be << during fabric login, then a configuration change >>
LSI 208 |  | 128 | 3.7 inches from the top, 0.7 inches from the left | This << transmit an ABTS frame. When it does so, the specified fields should be set as shown in table E.1. >> should be << transmit an ABTS frame and when they do the specified fields should be set as shown in table E.1. >>
LSI 209 |  | 129 | 1.6 inches from the top, 0.9 inches from the left | This <<with BA_ACC. When it does so, the BA_ACC should be as shown in table E.2. >> should be << with BA_ACC and when they do the BA_ACC should be as shown in table E.2.>>
LSI 210 |  | 129 | 3.1 inches from the top, 6.7 inches from the left | All the Content cell except the one that states << Recipient >> should have a period at the end of the comment.
LSI 211 |  | 129 | 4.1 inches from the top, 4.9 inches from the left | This << Invalid (dont care) for Abort >> should be << Invalid (i.e., dont care) for Abort >>
LSI 212 |  | 130 | 1.6 inches from the top, 0.7 inches from the left | This << BA_RJT. When it does, the BA_RJT should be as shown in table E.3 >> should be << BA_RJT and when they do the BA_RJT should be as shown in table E.3 >>
LSI 213 |  | 130 | 2.7 inches from the top, 4.9 inches from the left | This << OX_ID field value from ABTS frame >> should be << OX_ID field value from ABTS frame. >> Period added.
LSI 214 |  | 130 | 3.1 inches from the top, 4.9 inches from the left | This << RX_ID field value from ABTS frame >> should be << RX_ID field value from ABTS frame. >> Period added.
LSI 215 |  | 130 | 7.5 inches from the top, 5.8 inches from the left | All the Content cell except the one that states << FFFFh >> should have a period at the end of the comment.
LSI 1 |  | ii | 7.9 inches from the top, 0.7 inches from the left | Abstract The abstract is not correct as it says nothing about this version of FCP. I would suggest that putting version information is not a good idea and that the abstract should be rewritten to be more abstract.
LSI 2 |  | ii | 8.5 inches from the top, 2.7 inches from the left | The PATENT STATEMENT should be forced to start at the top of the page.
LSI 3 |  | v | 1.3 inches from the top, 0.9 inches from the left | The Change History needs to be deleted in the version that goes to public review.
HPQ | 871 | 146 |  | At 6.03 in down and 0.68 in over Delete this section header E.3.1 RRQ ELS request format since there is no E.3.2
HPQ | 870 | 146 |  | At 7.90 in down and 4.71 in over Excahnge s/b Exchange
HPQ | 869 | 144 |  | At 8.32 in down and 6.77 in over task s/b command
HPQ | 868 | 143 |  | At 8.73 in down and 3.68 in over the Device Identification VPD page s/b set to 83h (i.e., the Device Identification VPD page)
HPQ | 867 | 143 |  | At 8.72 in down and 2.48 in over PAGE CODE s/b PAGE CODE field
HPQ | 866 | 143 |  | At 2.60 in down and 1.55 in over the Device Identification VPD page s/b 83h (i.e., the Device Identification VPD page)
HPQ | 865 | 143 |  | At 2.40 in down and 5.86 in over PAGE CODE s/b PAGE CODE field
HPQ | 864 | 143 |  | At 2.60 in down and 5.17 in over the s/b each
HPQ | 863 | 143 |  | At 7.03 in down and 5.30 in over Address Identifier s/b lowercase
HPQ | 862 | 143 |  | At 6.46 in down and 3.96 in over Address Identifier s/b lowercase
HPQ | 861 | 142 |  | At 8.37 in down and 2.79 in over the s/b each
HPQ | 860 | 142 |  | At 4.40 in down and 1.21 in over PAGE CODE s/b PAGE CODE field
HPQ | 859 | 142 |  | At 3.84 in down and 6.51 in over Port_Name s/b N_Port_Name
HPQ | 858 | 142 |  | At 7.22 in down and 5.22 in over type of target s/b peripheral device type of the logical unit
HPQ | 857 | 142 |  | At 6.65 in down and 5.65 in over FCP target function s/b FCP target port function
HPQ | 856 | 141 |  | At 3.13 in down and 4.06 in over ABTS (Sequence) s/b ABTS
HPQ | 855 | 141 |  | At 8.21 in down and 5.08 in over ABTS (Sequence) s/b ABTS
HPQ | 854 | 141 |  | At 7.67 in down and 2.65 in over ABTS (Sequence) s/b ABTS
HPQ | 853 | 140 |  | At 7.98 in down and 5.71 in over ABTS (Sequence) s/b ABTS
HPQ | 852 | 140 |  | At 7.61 in down and 1.73 in over ABTS (Sequence) s/b ABTS
HPQ | 851 | 140 |  | At 2.72 in down and 3.70 in over ABTS (Sequence) s/b ABTS
HPQ | 850 | 139 |  | At 2.82 in down and 3.65 in over ABTS (Sequence) s/b ABTS
HPQ | 849 | 139 |  | At 6.81 in down and 5.13 in over ABTS (Sequence) s/b ABTS
HPQ | 848 | 139 |  | At 2.23 in down and 2.18 in over 2 times R_A_TOV s/b 2 x R_A_TOV using the Symbol font times character
HPQ | 847 | 138 |  | At 6.68 in down and 5.53 in over Seqeunce should be Sequence
HPQ | 846 | 138 |  | Comment=
HPQ | 845 | 138 |  | At 3.26 in down and 3.38 in over ABTS (Sequence) s/b ABTS
HPQ | 844 | 138 |  | At 7.02 in down and 2.29 in over ABTS (Sequence) s/b ABTS
HPQ | 843 | 138 |  | At 6.66 in down and 4.37 in over ABTS (Sequence) s/b ABTS
HPQ | 842 | 138 |  | At 2.23 in down and 1.90 in over 2 times R_A_TOV s/b 2 x R_A_TOV using the Symbol font times character
HPQ | 841 | 137 |  | At 3.65 in down and 4.28 in over ABTS (Sequence) s/b ABTS
HPQ | 840 | 137 |  | At 2.72 in down and 4.10 in over ABTS (Sequence) s/b ABTS
HPQ | 839 | 137 |  | At 3.65 in down and 2.28 in over 2xR_A_TOV Add space around x and ensure that the Symbol font multiply character is used, not the letter x
HPQ | 838 | 137 |  | At 2.63 in down and 1.65 in over 2xR_A_TOV Add space around x and ensure that the Symbol font multiply character is used, not the letter x
HPQ | 837 | 137 |  | At 1.65 in down and 3.28 in over Lost, Unacknowledged Classes, Abort s/b lowercase
HPQ | 836 | 135 |  | At 2.72 in down and 4.10 in over ABTS (Sequence) s/b ABTS
HPQ | 835 | 135 |  | At 7.82 in down and 3.97 in over ABTS (Sequence) s/b ABTS
HPQ | 834 | 134 |  | At 3.28 in down and 3.25 in over ABTS (Sequence) s/b ABTS
HPQ | 833 | 134 |  | At 7.13 in down and 3.07 in over ABTS (Sequence) s/b ABTS
HPQ | 832 | 134 |  | At 2.23 in down and 2.26 in over 2xR_A_TOV Add space around x and ensure that the Symbol font multiply character is used, not the letter x
HPQ | 831 | 133 |  | At 4.31 in down and 3.83 in over ABTS (Sequence) s/b ABTS
HPQ | 830 | 133 |  | At 4.81 in down and 4.66 in over Invalid OX_ID-RX_ID s/b Invalid OX_ID-RX_ID combination
HPQ | 829 | 132 |  | At 4.00 in down and 3.64 in over ABTS (Sequence) s/b ABTS
HPQ | 828 | 130 |  | At 3.63 in down and 4.51 in over (RO=0) s/b (FCP_DATA_RO=0)
HPQ | 827 | 130 |  | At 4.68 in down and 4.10 in over (seq=1, cnt=1) s/b (SEQ_ID=1, SEQ_CNT=1)
HPQ | 826 | 130 |  | At 4.38 in down and 3.92 in over (seq=1, cnt=0, RO=0) s/b (SEQ_ID=1, SEQ_CNT=0, PARAMETER=0)
HPQ | 825 | 130 |  | At 5.32 in down and 3.92 in over ABTS (Sequence) s/b ABTS
HPQ | 824 | 130 |  | At 8.32 in down and 5.84 in over ABTS (Sequence) s/b the ABTS
HPQ | 823 | 129 |  | At 3.72 in down and 3.24 in over (seq=1, cnt=0, RO=0) s/b (SEQ_ID=1, SEQ_CNT=0, PARAMETER=0)
HPQ | 822 | 129 |  | At 4.32 in down and 3.54 in over ABTS (Sequence) s/b ABTS
HPQ | 821 | 128 |  | At 8.11 in down and 3.45 in over (RO=0) s/b (RELATIVE OFFSET=0)
HPQ | 820 | 128 |  | At 9.32 in down and 4.14 in over (seq=2, cnt=1) s/b (SEQ_ID=2, SEQ_CNT=1)
HPQ | 819 | 128 |  | At 9.07 in down and 3.81 in over (seq=2, cnt=0, RO=0) s/b (SEQ_ID=2, SEQ_CNT=0, PARAMETER=0)
HPQ | 818 | 128 |  | At 3.18 in down and 4.47 in over (seq=1, cnt=1) s/b (SEQ_ID=1, SEQ_CNT=1)
HPQ | 817 | 128 |  | At 2.83 in down and 4.17 in over (seq=1, cnt=0, RO=0) s/b (SEQ_ID=1, SEQ_CNT=0, PARAMETER=0)
HPQ | 816 | 128 |  | At 3.79 in down and 3.83 in over ABTS (Sequence) s/b ABTS
HPQ | 815 | 128 |  | At 3.63 in down and 1.94 in over Error s/b error
HPQ | 814 | 128 |  | At 2.98 in down and 6.33 in over sequence s/b Sequence
HPQ | 813 | 127 |  | At 7.38 in down and 7.24 in over FCP_DATA retransmission uses a new -- again something seems left off - probably "Exchange."
HPQ | 812 | 127 |  | Comment=
HPQ | 811 | 127 |  | At 8.02 in down and 3.71 in over (RO=0) s/b (RELATIVE OFFSET=0)
HPQ | 810 | 127 |  | At 9.07 in down and 4.34 in over (seq=2, cnt=1) s/b (SEQ_ID=2, SEQ_CNT=1)
HPQ | 809 | 127 |  | At 8.70 in down and 4.05 in over (seq=2, cnt=0, RO=0) s/b (SEQ_ID=2, SEQ_CNT=0, PARAMETER=0)
HPQ | 808 | 127 |  | At 3.76 in down and 4.03 in over (seq=1, cnt=1) s/b (SEQ_ID=1, SEQ_CNT=1)
HPQ | 807 | 127 |  | At 3.23 in down and 3.84 in over (seq=1, cnt=0, RO=0) s/b (SEQ_ID=1, SEQ_CNT=0, PARAMETER=0)
HPQ | 806 | 127 |  | At 5.09 in down and 2.39 in over is add space before
HPQ | 805 | 127 |  | At 5.09 in down and 1.80 in over REC_TOV* s/b REC_TOV
HPQ | 804 | 127 |  | At 4.12 in down and 1.97 in over REC_TOV* s/b REC_TOV
HPQ | 803 | 126 |  | At 8.14 in down and 3.45 in over (RO=0) s/b (RELATIVE OFFSET=0)
HPQ | 802 | 126 |  | At 9.35 in down and 4.17 in over (seq=2, cnt=1) s/b (SEQ_ID=2, SEQ_CNT=1)
HPQ | 801 | 126 |  | At 9.10 in down and 3.81 in over (seq=2, cnt=0, RO=0) s/b (SEQ_ID=2, SEQ_CNT=0, PARAMETER=0)
HPQ | 800 | 126 |  | At 2.99 in down and 4.47 in over (seq=1, cnt=1) s/b (SEQ_ID=1, SEQ_CNT=1)
HPQ | 799 | 126 |  | At 2.64 in down and 4.20 in over (seq=1, cnt=0, RO=0) s/b (SEQ_ID=1, SEQ_CNT=0, PARAMETER=0)
HPQ | 798 | 126 |  | At 3.38 in down and 3.83 in over ABTS (Sequence) s/b ABTS
HPQ | 797 | 125 |  | At 7.38 in down and 7.24 in over FCP_DATA retransmission uses a new
HPQ | 796 | 125 |  | Comment=
HPQ | 795 | 125 |  | At 8.02 in down and 3.71 in over (RO=0) s/b (RELATIVE OFFSET=0)
HPQ | 794 | 125 |  | At 9.07 in down and 4.34 in over (seq=2, cnt=1) s/b (SEQ_ID=2, SEQ_CNT=1)
HPQ | 793 | 125 |  | At 8.70 in down and 4.05 in over (seq=2, cnt=0, RO=0) s/b (SEQ_ID=2, SEQ_CNT=0, PARAMETER=0)
HPQ | 792 | 125 |  | At 3.66 in down and 4.03 in over (seq=1, cnt=1) s/b (SEQ_ID=1, SEQ_CNT=1)
HPQ | 791 | 125 |  | At 3.23 in down and 3.84 in over (seq=1, cnt=0, RO=0) s/b (SEQ_ID=1, SEQ_CNT=0, PARAMETER=0)
HPQ | 790 | 125 |  | At 5.09 in down and 1.78 in over REC_TOV* s/b REC_TOV
HPQ | 789 | 125 |  | At 4.12 in down and 1.97 in over REC_TOV* s/b REC_TOV
HPQ | 788 | 124 |  | At 7.99 in down and 3.45 in over (RO=0) s/b (RELATIVE OFFSET=0)
HPQ | 787 | 124 |  | At 2.63 in down and 4.90 in over (RO=0) s/b (FCP_DATA_RO=0) and add a space before (
HPQ | 786 | 124 |  | At 8.92 in down and 4.37 in over (RO=0) s/b (FCP_DATA_RO=0)
HPQ | 785 | 124 |  | At 9.81 in down and 3.63 in over (seq=2, cnt=1) s/b (SEQ_ID=2, SEQ_CNT=1)
HPQ | 784 | 124 |  | At 9.46 in down and 3.58 in over (seq=2, cnt=0, RO=0) s/b (SEQ_ID=2, SEQ_CNT=0, PARAMETER=0)
HPQ | 783 | 124 |  | At 3.43 in down and 3.70 in over (seq=1, cnt=1) s/b (SEQ_ID=1, SEQ_CNT=1)
HPQ | 782 | 124 |  | At 3.17 in down and 3.65 in over (seq=1, cnt=0, RO=0) s/b (SEQ_ID=1, SEQ_CNT=0, PARAMETER=0)
HPQ | 781 | 124 |  | At 4.03 in down and 3.86 in over ABTS (Sequence) s/b ABTS
HPQ | 780 | 123 |  | At 8.55 in down and 3.74 in over (RO=0) s/b (RELATIVE OFFSET=0)
HPQ | 779 | 123 |  | At 3.06 in down and 4.47 in over (RO=0) s/b (FCP_DATA_RO=0)
HPQ | 778 | 123 |  | At 9.17 in down and 4.65 in over (RO=0) s/b (FCP_DATA_RO=0)
HPQ | 777 | 123 |  | At 9.81 in down and 3.85 in over (seq=2, cnt=1) s/b (SEQ_ID=2, SEQ_CNT=1)
HPQ | 776 | 123 |  | At 9.46 in down and 3.83 in over (seq=2, cnt=0, RO=0) s/b (SEQ_ID=2, SEQ_CNT=0, PARAMETER=0)
HPQ | 775 | 123 |  | At 3.75 in down and 3.84 in over (seq=1, cnt=1) s/b (SEQ_ID=1, SEQ_CNT=1)
HPQ | 774 | 123 |  | At 3.44 in down and 3.73 in over (seq=1, cnt=0, RO=0) s/b (SEQ_ID=1, SEQ_CNT=0, PARAMETER=0)
HPQ | 773 | 122 |  | At 7.99 in down and 3.48 in over (RO=0) s/b (RELATIVE OFFSET=0)
HPQ | 772 | 122 |  | At 2.63 in down and 4.80 in over (RO=0) s/b (FCP_DATA_RO=0) and add a space before (
HPQ | 771 | 122 |  | At 8.92 in down and 4.37 in over (RO=0) s/b (FCP_DATA_RO=0)
HPQ | 770 | 122 |  | At 9.81 in down and 3.63 in over (seq=2, cnt=1) s/b (SEQ_ID=2, SEQ_CNT=1)
HPQ | 769 | 122 |  | At 9.46 in down and 3.58 in over (seq=2, cnt=0, RO=0) s/b (SEQ_ID=2, SEQ_CNT=0, PARAMETER=0)
HPQ | 768 | 122 |  | At 3.57 in down and 3.67 in over (seq=1, cnt=1) s/b (SEQ_ID=1, SEQ_CNT=1)
HPQ | 767 | 122 |  | At 3.22 in down and 3.62 in over (seq=1, cnt=0, RO=0) s/b (SEQ_ID=1, SEQ_CNT=0, PARAMETER=0)
HPQ | 766 | 122 |  | At 3.89 in down and 3.86 in over ABTS (Sequence) s/b ABTS
HPQ | 765 | 121 |  | At 7.73 in down and 3.74 in over (RO=0) s/b (RELATIVE OFFSET=0)
HPQ | 764 | 121 |  | At 8.35 in down and 4.62 in over (RO=0) s/b (FCP_DATA_RO=0)
HPQ | 763 | 121 |  | At 3.17 in down and 4.25 in over (RO=0) s/b (FCP_DATA_RO=0)
HPQ | 762 | 121 |  | At 9.52 in down and 3.85 in over (seq=2, cnt=1) s/b (SEQ_ID=2, SEQ_CNT=1)
HPQ | 761 | 121 |  | At 9.17 in down and 3.86 in over (seq=2, cnt=0, RO=0) s/b (SEQ_ID=2, SEQ_CNT=0, PARAMETER=0)
HPQ | 760 | 121 |  | At 4.34 in down and 4.06 in over seq=1, cnt=1 s/b SEQ_ID=1, SEQ_CNT=1
HPQ | 759 | 121 |  | At 3.90 in down and 3.87 in over (seq=1, cnt=0, RO=0) s/b SEQ_ID=1, SEQ_CNT=0, PARAMETER=0
HPQ | 758 | 120 |  | At 3.50 in down and 5.81 in over ABTS (Sequence) s/b ABTS
HPQ | 757 | 120 |  | At 7.84 in down and 2.75 in over ABTS (Sequence) s/b ABTS
HPQ | 756 | 120 |  | At 7.29 in down and 2.46 in over ABTS (Sequence) s/b ABTS
HPQ | 755 | 120 |  | At 5.37 in down and 4.05 in over Invalid OX_ID - RX_ID s/b Invalid OX_ID - RX_ID combination
HPQ | 754 | 119 |  | At 4.23 in down and 4.37 in over ABTS (Sequence) s/b ABTS
HPQ | 753 | 119 |  | At 6.98 in down and 1.92 in over the reason code explanation of s/b Reason Code Explanation set to
HPQ | 752 | 119 |  | At 6.80 in down and 4.71 in over reason code of s/b Reason Code set to
HPQ | 751 | 118 |  | At 3.96 in down and 3.82 in over ABTS (Sequence) s/b ABTS
HPQ | 750 | 117 |  | At 3.64 in down and 4.07 in over ABTS (Sequence) s/b ABTS
HPQ | 749 | 116 |  | At 3.92 in down and 2.27 in over REC_TOV* s/b REC_TOV
HPQ | 748 | 116 |  | At 6.62 in down and 2.81 in over REC_TOV* s/b REC_TOV
HPQ | 747 | 116 |  | At 3.31 in down and 5.49 in over RR_TOVSEQ_INI s/b RR_TOVSEQ_INIT
HPQ | 746 | 115 |  | At 3.31 in down and 4.27 in over (RO=0) s/b (FCP_DATA_RO=0)
HPQ | 745 | 115 |  | At 4.14 in down and 4.10 in over ABTS (Sequence) s/b ABTS
HPQ | 744 | 114 |  | At 3.04 in down and 4.02 in over (RO=0) s/b (FCP_DATA_RO=0)
HPQ | 743 | 114 |  | At 9.47 in down and 4.33 in over (RO=0) s/b (FCP_DATA_RO=0)
HPQ | 742 | 114 |  | At 3.53 in down and 3.85 in over ABTS (Sequence) s/b ABTS
HPQ | 741 | 113 |  | At 3.03 in down and 4.39 in over (RO=0) s/b (FCP_DATA_RO=0)
HPQ | 740 | 113 |  | At 9.16 in down and 4.80 in over (RO=0) s/b (FCP_DATA_RO=0)
HPQ | 739 | 113 |  | At 4.06 in down and 2.61 in over REC_TOV* s/b REC_TOV
HPQ | 738 | 113 |  | At 4.28 in down and 1.62 in over REC_TOV* s/b REC_TOV
HPQ | 737 | 113 |  | At 7.55 in down and 5.73 in over REC_TOV* s/b REC_TOV
HPQ | 736 | 112 |  | At 3.50 in down and 3.84 in over ABTS (Sequence) s/b ABTS
HPQ | 735 | 111 |  | At 2.91 in down and 4.02 in over ABTS (Sequence) s/b ABTS
HPQ | 734 | 111 |  | At 6.91 in down and 4.61 in over ABTS (Sequence) s/b ABTS
HPQ | 733 | 111 |  | At 7.27 in down and 6.04 in over REC ElS s/b REC ELS
HPQ | 732 | 109 |  | At 3.91 in down and 2.10 in over In all annex C figures: Initiator Target s/b Initiator FCP_Port Target FCP_Port
HPQ | 731 | 109 |  | At 6.22 in down and 4.66 in over ABTS (Sequence) s/bABTS
HPQ | 730 | 107 |  | At 3.19 in down and 2.85 in over FCP Initiator Frames FCP Target Frames s/b FCP initiator port frames FCP target port frames
HPQ | 729 | 107 |  | At 8.43 in down and 4.41 in over Hold Seq Initiative s/b Hold Sequence Initiative
HPQ | 728 | 107 |  | At 6.48 in down and 4.41 in over Hold Seq Initiative s/b Hold Sequence Initiative
HPQ | 727 | 107 |  | At 4.54 in down and 4.41 in over Hold Seq Initiative s/b Hold Sequence Initiative
HPQ | 726 | 106 |  | At 2.48 in down and 0.67 in over Add "class 2" to the section header and paragraph introducing the figure.
HPQ | 725 | 106 |  | At 3.50 in down and 2.60 in over Initiator Frames Target Frames s/b FCP initiator port frames FCP target port frames
HPQ | 724 | 106 |  | At 7.96 in down and 4.17 in over Xfer Seq Initiative s/b Transfer Sequence Initiative
HPQ | 723 | 106 |  | At 4.66 in down and 2.42 in over Xfer Seq Initiative s/b Transfer Sequence Initiative
HPQ | 722 | 106 |  | At 1.93 in down and 4.28 in over an FCP read s/b a read command (change section and table headers too)
HPQ | 721 | 105 |  | At 2.85 in down and 2.85 in over Initiator Frames Target Frames s/b FCP initiator port frames FCP target port frames
HPQ | 720 | 105 |  | At 5.95 in down and 2.66 in over Hold Seq Initiative s/b Hold Sequence Initiative
HPQ | 719 | 105 |  | At 4.01 in down and 2.66 in over Hold Seq Initiative s/b Hold Sequence Initiative
HPQ | 718 | 105 |  | At 7.89 in down and 2.67 in over Xfer Seq Initiative s/b Transfer Sequence Initiative
HPQ | 717 | 105 |  | At 3.43 in down and 3.28 in over frameframe s/b frame
HPQ | 716 | 104 |  | At 4.02 in down and 2.42 in over SOFi2, EOFn, and EOFt have not been defined in this standard. Add a key: list at the bottom of each figure using them.
HPQ | 715 | 104 |  | At 2.74 in down and 0.66 in over Add "class 2" to the section header and paragraph introducing the figure.
HPQ | 714 | 104 |  | At 3.26 in down and 2.61 in over Initiator Frames Target Frames s/b FCP initiator port frames FCP target port frames
HPQ | 713 | 104 |  | At 4.02 in down and 2.85 in over The use of OX_ID and FQXID doesn't seem right. FQXID is defined as S_ID, D_ID, OX_ID, and RX_ID. The definition mentions that the RX_ID part starts as FFFFh, but that doesn't make it not a FQXID. The first frame has S_ID, D_ID, and OX_ID filled in. RX_ID is unused. The FCP_XFER_RDY frame fills in RX_ID as well. This might be better shown using variables. In the first frame, show: S_ID=A D_ID=B OX_ID=C RX_ID=FFFFh Then show this in the FCP_XFER_RDY frame and FCP_RSP frame: S_ID=B, D_ID=A, OX_ID=C, RX_ID=D. Make similar changes in figures B.2 and B.3.
HPQ | 712 | 104 |  | At 8.88 in down and 4.18 in over Xfer Seq Initiative s/b Transfer Sequence Initiative
HPQ | 711 | 104 |  | At 6.16 in down and 4.18 in over Xfer Seq Initiative s/b Transfer Sequence Initiative
HPQ | 710 | 104 |  | At 4.41 in down and 2.43 in over Xfer Seq Initiative s/b Transfer Sequence Initiative
HPQ | 709 | 104 |  | At 1.93 in down and 5.02 in over an FCP write s/b a write command (change section and table headers too)
HPQ | 708 | 103 |  | At 1.93 in down and 1.08 in over SCSI WRITE command s/b write command (change section and table headers too)
HPQ | 707 | 103 |  | At 5.96 in down and 4.88 in over Task Management function s/b lowercase
HPQ | 706 | 103 |  | At 5.77 in down and 2.45 in over SCSI Task Management function s/b task management function (change section and table headers too)
HPQ | 705 | 102 |  | At 1.69 in down and 0.68 in over Delete this section, since linked commands are obsolete in SAM-4. B.1.11SCSI linked commands
HPQ | 704 | 101 |  | At 1.93 in down and 1.08 in over SCSI FCP bidirectional command s/b bidirectional command (change section and table headers too)
HPQ | 703 | 100 |  | At 1.93 in down and 0.83 in over SCSI FCP bidirectional command s/b bidirectional command (change section and table headers too)
HPQ | 702 | 99 |  | At 6.23 in down and 1.52 in over SCSI FCP bidirectional command s/b bidirectional command (change section and table headers too)
HPQ | 701 | 99 |  | At 1.93 in down and 1.52 in over SCSI FCP bidirectional command s/b bidirectional command (change section and table headers too)
HPQ | 700 | 98 |  | At 5.37 in down and 3.87 in over FCP_XFR_RDY s/b FCP_XFER_RDY
HPQ | 699 | 98 |  | At 5.62 in down and 1.28 in over SCSI write operation s/b write command (change section and table headers too)
HPQ | 698 | 98 |  | At 1.93 in down and 1.26 in over SCSI read operation s/b read command (change section and table headers too)
HPQ | 697 | 97 |  | At 6.75 in down and 0.95 in over typical SCSI FCP operation terminating without data transfer, either because of an error or because the SCSI command does not require any data transfer, s/b non-data command or a command terminating without data transfer (change section and table headers too)
HPQ | 696 | 97 |  | At 1.93 in down and 1.47 in over SCSI FCP write operation s/b write command (change section and table headers too)
HPQ | 695 | 97 |  | At 6.75 in down and 0.95 in over SCSI command s/b command
HPQ | 694 | 96 |  | At 4.45 in down and 1.26 in over SCSI FCP read operation s/b read command (change section and table headers too)
HPQ | 693 | 95 |  | At 3.70 in down and 0.53 in over Add command priority ¦ SAM-4 ¦ SAM-4/cmd ¦ AC -> init -> targ -> DS
HPQ | 692 | 95 |  | At 6.95 in down and 0.48 in over Add status qualifier ¦ SAM-4 ¦ SAM-4 ¦ DS -> targ -> init -> AC
HPQ | 691 | 95 |  | At 9.57 in down and 0.79 in over Change to lettered table footnotes, delete "Notes"
HPQ | 690 | 95 |  | At 4.92 in down and 1.18 in over initiator SCSI ID SAM-4 this standard DS targ or TM targ
HPQ | 689 | 95 |  | At 9.35 in down and 2.57 in over targ = target s/b target = SCSI target port
HPQ | 688 | 95 |  | At 9.16 in down and 6.31 in over init = initiator s/b init = SCSI initiator port
HPQ | 687 | 94 |  | At 7.14 in down and 2.64 in over retranmission should be retransmission
HPQ | 686 | 94 |  | Comment=
HPQ | 685 | 94 |  | At 6.74 in down and 2.68 in over retranmission should be retransmission
HPQ | 684 | 94 |  | Comment=
HPQ | 683 | 94 |  | At 7.13 in down and 6.19 in over nexus s/b I_T_L_Q nexus
HPQ | 682 | 94 |  | At 3.53 in down and 4.36 in over add: and enables the task router and task manager(s) to receive and process task management functions.
HPQ | 681 | 94 |  | At 3.53 in down and 2.38 in over tasks s/b commands
HPQ | 680 | 94 |  | At 3.15 in down and 6.94 in over tasks s/b commands and task management functions
HPQ | 679 | 94 |  | At 2.91 in down and 0.68 in over Delete this section header A.1 Definition of procedure terms since there is no A.2
HPQ | 678 | 94 |  | At 6.56 in down and 0.91 in over Change to lettered table footnotes, delete "NOTES:"
HPQ | 677 | 94 |  | At 5.39 in down and 2.93 in over Port_Name s/b N_Port_Name
HPQ | 676 | 94 |  | At 5.16 in down and 2.93 in over Port_Name s/b N_Port_Name
HPQ | 675 | 94 |  | At 6.73 in down and 1.97 in over retranmission s/b retransmission
HPQ | 674 | 93 |  | At 2.86 in down and 2.97 in over , s/b , then
HPQ | 673 | 93 |  | At 2.48 in down and 7.09 in over , s/b , then
HPQ | 672 | 93 |  | At 2.48 in down and 1.31 in over , s/b , then
HPQ | 671 | 92 |  | At 5.78 in down and 6.00 in over , s/b , then
HPQ | 670 | 92 |  | At 3.98 in down and 3.39 in over , s/b , then
HPQ | 669 | 92 |  | At 10.23 in down and 4.29 in over , s/b , then
HPQ | 668 | 92 |  | At 7.89 in down and 6.02 in over , s/b , then
HPQ | 667 | 92 |  | At 4.95 in down and 5.17 in over , s/b , then
HPQ | 666 | 92 |  | At 3.62 in down and 4.96 in over , s/b , then
HPQ | 665 | 92 |  | At 1.88 in down and 5.80 in over , s/b , then
HPQ | 664 | 91 |  | At 8.23 in down and 5.96 in over sequence s/b Sequence
HPQ | 663 | 91 |  | At 9.68 in down and 2.97 in over , s/b , then
HPQ | 662 | 91 |  | At 8.61 in down and 3.44 in over the s/b , then the
HPQ | 661 | 91 |  | At 8.23 in down and 3.68 in over , s/b , then
HPQ | 660 | 91 |  | At 7.16 in down and 7.66 in over , s/b , then
HPQ | 659 | 91 |  | At 5.93 in down and 5.29 in over , s/b , then
HPQ | 658 | 91 |  | At 4.71 in down and 4.34 in over , s/b , then
HPQ | 657 | 91 |  | At 2.14 in down and 3.11 in over target devices s/b FCP target devices
HPQ | 656 | 91 |  | At 3.88 in down and 2.38 in over the reason code of s/b a Reason Code set to
HPQ | 655 | 91 |  | At 3.88 in down and 4.80 in over reason code explanation set to s/b a Reason Code Explanation set to
HPQ | 654 | 90 |  | At 4.19 in down and 0.70 in over with the Relative Offset parameter specified by the SRR FCP_LS request s/b with the FCP_DATA_RO field in the FCP_XFER_RDY IU set to the value of the RELATIVE OFFSET field in the SRR
HPQ | 653 | 90 |  | At 8.14 in down and 3.31 in over , s/b , then
HPQ | 652 | 90 |  | At 7.19 in down and 5.51 in over , s/b , then
HPQ | 651 | 90 |  | At 1.64 in down and 6.53 in over , s/b , then
HPQ | 650 | 90 |  | At 8.52 in down and 0.70 in over transmit an FCP_RSP IU with CHECK CONDITION status and sense data containing a sense key of HARDWARE ERROR and an additional sense code of INITIATOR DETECTED ERROR MESSAGE RECEIVED s/b terminate the command with CHECK CONDITION status with the sense key set to HARDWARE ERROR and the additional sense code set to INITIATOR DETECTED ERROR MESSAGE RECEIVED
HPQ | 649 | 89 |  | At 7.40 in down and 0.94 in over Delete: "For non-tagged command queuing operations, the target FCP_Port shall retain the Exchange information until: a)the next FCP_CMND IU has been received for that LUN from the same initiator FCP_Port; b)an FCP_CONF IU is received for the Exchange; or c)after RR_TOVSEQ_INIT times out. For tagged command queuing operations," since SAM-4 doesn't define untagged commands any more.
HPQ | 648 | 89 |  | At 10.04 in down and 6.24 in over , s/b , then
HPQ | 647 | 89 |  | At 8.51 in down and 5.79 in over , s/b , then
HPQ | 646 | 89 |  | At 9.47 in down and 2.06 in over S_ID;and s/b S_ID field value; and
HPQ | 645 | 89 |  | At 9.30 in down and 2.06 in over OX_ID; s/b OX_ID field value;
HPQ | 644 | 88 |  | At 9.47 in down and 7.41 in over , s/b , then
HPQ | 643 | 88 |  | At 8.52 in down and 4.88 in over , s/b , then
HPQ | 642 | 88 |  | At 5.91 in down and 2.07 in over retransmit This sentence needs a subject.
HPQ | 641 | 88 |  | At 6.74 in down and 3.68 in over , s/b , then
HPQ | 640 | 88 |  | At 5.90 in down and 1.99 in over , s/b , then
HPQ | 639 | 88 |  | At 4.79 in down and 1.54 in over , s/b , then
HPQ | 638 | 88 |  | At 3.93 in down and 1.36 in over , s/b , then
HPQ | 637 | 88 |  | At 2.90 in down and 6.94 in over , s/b , then
HPQ | 636 | 88 |  | At 1.83 in down and 6.01 in over , s/b , then
HPQ | 635 | 88 |  | At 5.71 in down and 2.10 in over the reason code of s/b a Reason Code set to
HPQ | 634 | 88 |  | At 5.71 in down and 4.52 in over reason code explanation set to s/b a Reason Code Explanation set to
HPQ | 633 | 87 |  | At 9.78 in down and 1.83 in over SCSI task s/b command
HPQ | 632 | 87 |  | At 6.17 in down and 7.07 in over sequence s/b Sequence
HPQ | 631 | 87 |  | At 6.17 in down and 6.05 in over , s/b , then
HPQ | 630 | 87 |  | At 5.53 in down and 3.81 in over , s/b , then
HPQ | 629 | 87 |  | At 4.32 in down and 4.65 in over , s/b , then
HPQ | 628 | 87 |  | At 2.09 in down and 4.50 in over , s/b , then
HPQ | 627 | 87 |  | Comment="
HPQ | 626 | 87 |  | At 2.69 in down and 3.63 in over RX_ID field RX_ID s/b smallcaps
HPQ | 625 | 86 |  | At 5.71 in down and 4.65 in over tasks s/b commands
HPQ | 624 | 86 |  | At 4.61 in down and 0.70 in over sequence s/b Sequence
HPQ | 623 | 86 |  | At 9.89 in down and 2.35 in over , s/b , then
HPQ | 622 | 86 |  | At 7.02 in down and 1.54 in over , s/b , then
HPQ | 621 | 85 |  | At 4.00 in down and 1.57 in over bidirectional SCSI command s/b bidirectional command
HPQ | 620 | 85 |  | At 3.66 in down and 1.49 in over bidirectional SCSI command s/b bidirectional command
HPQ | 619 | 85 |  | At 3.33 in down and 1.57 in over bidirectional SCSI command s/b bidirectional command
HPQ | 618 | 85 |  | At 3.00 in down and 1.47 in over bidirectional SCSI command s/b bidirectional command
HPQ | 617 | 85 |  | At 2.74 in down and 0.95 in over bidirectional SCSI commands s/b bidirectional commands
HPQ | 616 | 85 |  | At 5.66 in down and 5.87 in over sequence s/b Sequence
HPQ | 615 | 85 |  | At 9.88 in down and 7.11 in over , s/b , then
HPQ | 614 | 84 |  | At 4.86 in down and 5.12 in over bidirectional SCSI commands s/b bidirectional commands
HPQ | 613 | 83 |  | At 2.26 in down and 5.41 in over Usage s/b lowercase
HPQ | 612 | 82 |  | At 7.53 in down and 0.52 in over Split 11.4 into two sections, one for each timer. The sentence "If either of these two...before expiration of RR_TOV" is not worded well, and is not the same as the intended rules: If Exchange Authentication is not performed within RR_TOVauth of completion of the Loop Initialization protocol, then... If the initiator FCP_Port does not send a response within RR_TOVseq_init of the transfer of Sequence Initiative, then...
HPQ | 611 | 82 |  | At 8.93 in down and 5.12 in over , s/b , then
HPQ | 610 | 82 |  | At 6.05 in down and 1.54 in over , s/b , then
HPQ | 609 | 82 |  | At 7.97 in down and 5.11 in over specific initiator s/b initiator FCP_Port
HPQ | 608 | 81 |  | At 8.71 in down and 3.61 in over , s/b , then
HPQ | 607 | 81 |  | Comment=
HPQ | 606 | 81 |  | At 7.83 in down and 5.44 in over Add space around x and ensure that the Symbol font multiply character is used, not the letter x
HPQ | 605 | 81 |  | At 6.28 in down and 5.36 in over Add space around x and ensure that the Symbol font multiply character is used, not the letter x
HPQ | 604 | 81 |  | At 7.50 in down and 6.48 in over 1 s/b one
HPQ | 603 | 81 |  | At 7.00 in down and 6.48 in over 0 s/b zero
HPQ | 602 | 81 |  | At 5.95 in down and 6.48 in over 1 s/b one
HPQ | 601 | 81 |  | At 5.61 in down and 6.48 in over 0 s/b zero
HPQ | 600 | 81 |  | At 9.63 in down and 1.36 in over a b c s/b a) b) c)
HPQ | 599 | 81 |  | At 8.17 in down and 0.71 in over Change to lettered table footnotes, delete "NOTES:"
HPQ | 598 | 81 |  | At 3.70 in down and 2.37 in over Initiator ¦ Target s/b Initiator FCP_Port ¦ Target FCP_Port
HPQ | 597 | 80 |  | At 3.97 in down and 1.39 in over Change the left columns of table 32 to a single column RR_TOV UNITS since it is a named field: 000b 001b 011b 101b
HPQ | 596 | 80 |  | At 3.04 in down and 0.49 in over There should be a separate section for RR_TOV UNITS, or 10.4.10 should mention both in the header
HPQ | 595 | 80 |  | At 6.03 in down and 5.91 in over , s/b , then
HPQ | 594 | 80 |  | At 1.83 in down and 1.05 in over the target FCP_Port attached by an arbitrated loop s/b then the target FCP_Port
HPQ | 593 | 80 |  | At 2.78 in down and 0.98 in over RR_TOVSEQ_INIT SEQ_INIT should be subscript
HPQ | 592 | 79 |  | At 6.60 in down and 7.17 in over tasks s/b commands
HPQ | 591 | 79 |  | At 10.35 in down and 0.95 in over one, a target FCP_Port attached by an arbitrated loop (see FC-AL-2) shall s/b one, then the target FCP_Port shall
HPQ | 590 | 79 |  | At 8.38 in down and 5.04 in over , s/b , then
HPQ | 589 | 79 |  | At 8.19 in down and 0.95 in over one, a target FCP_Port attached to an arbitrated loop (see FC-AL-2) shall s/b one, then the target FCP_Port shall
HPQ | 588 | 79 |  | At 5.28 in down and 4.90 in over , s/b , then
HPQ | 587 | 79 |  | At 6.79 in down and 4.59 in over , s/b , then
HPQ | 586 | 79 |  | At 6.41 in down and 0.95 in over one, a target FCP_Port without a valid fabric login attached to an arbitrated loop (see FC-AL-2) shall s/b one, then the target FCP_Port shall
HPQ | 585 | 79 |  | At 5.09 in down and 0.95 in over , a target FCP_Port attached to an arbitrated loop (see FC-AL-2) shall s/b , then the target FCP_Port shall
HPQ | 584 | 79 |  | At 2.67 in down and 6.02 in over , s/b , then
HPQ | 583 | 79 |  | At 3.88 in down and 4.16 in over follows s/b shall follow
HPQ | 582 | 79 |  | At 3.88 in down and 2.71 in over , s/b , then
HPQ | 581 | 79 |  | At 3.62 in down and 1.75 in over , s/b , then
HPQ | 580 | 79 |  | At 3.24 in down and 4.79 in over , s/b , then
HPQ | 579 | 79 |  | At 3.05 in down and 1.25 in over , the target FCP_Port s/b , then it
HPQ | 578 | 79 |  | At 2.09 in down and 0.95 in over one, a target FCP_Port attached to an arbitrated loop (see FC-AL-2) shall s/b one, then the target FCP_Port shall
HPQ | 577 | 79 |  | At 9.60 in down and 0.95 in over return CHECK CONDITION status and the sense key shall be set to ILLEGAL REQUEST and the additional sense code shall be set to INVALID FIELD IN THE PARAMETER LIST. s/b s/b terminate the command with CHECK CONDITION status with the sense key set to ILLEGAL REQUEST and the additional sense code set to ILLEGAL FIELD IN PARAMETER LIST
HPQ | 576 | 79 |  | At 6.98 in down and 4.82 in over tasks s/b commands
HPQ | 575 | 78 |  | At 5.33 in down and 0.31 in over Global: Each spelled out bit name in 10.4.x should be lowercase to match the convention used elsewhere (like 10.2.8) Example: 10.4.2 The disable target originated loop initialization (DTOLI) bit (with DTOLI in smallcaps) Suggestion: This would be more readable with the long phrase separated by parenthesis, rather than the short bit/field name. Change all the field definitions to: The DTOLI (disable target originated loop initialization) bit (with DTOLI in smallcaps)
HPQ | 574 | 78 |  | At 9.36 in down and 0.70 in over one, a target FCP_Port attached to an arbitrated loop (see FC-AL-2) shall s/b one, then the target FCP_Port shall
HPQ | 573 | 78 |  | At 9.74 in down and 5.10 in over , s/b , then
HPQ | 572 | 78 |  | At 8.22 in down and 7.41 in over , s/b , then
HPQ | 571 | 78 |  | At 7.46 in down and 0.70 in over one, a target FCP_Port attached to an arbitrated loop (see FC-AL-2) shall wait for an initiator FCP_Port to transmit the Loop Port Enable (LPE) primitive sequence before inserting itself into an arbitrated loop (see FC-AL-2). s/b one, then the target FCP_Port shall wait for an initiator FCP_Port to transmit the Loop Port Enable (LPE) primitive sequence before inserting itself into an arbitrated loop (see FC-AL-2).
HPQ | 570 | 78 |  | At 6.14 in down and 4.00 in over , s/b , then
HPQ | 569 | 78 |  | At 5.94 in down and 0.70 in over , the target FCP_Port attached to an arbitrated loop shall generate LIP(F7,xx) after it enables a port into a loop. s/b , then the target FCP_Port shall generate LIP(F7, xx) after it enables a port into an arbitrated loop.
HPQ | 568 | 78 |  | At 5.56 in down and 0.70 in over , a target FCP_Port attached to an arbitrated loop (see FC-AL-2) shall not generate a LIP following insertion into the loop. s/b , then the target FCP_Port shall not generate a LIP following insertion into an arbitrated loop (see FC-AL-2).
HPQ | 567 | 78 |  | Comment=shown in
HPQ | 566 | 77 |  | At 5.73 in down and 1.18 in over ENABLE PRECISE DELIVERY CHECKING s/b lowercase to match the convention used elsewhere (e.g. in 10.2.8)
HPQ | 565 | 77 |  | At 7.15 in down and 6.11 in over , s/b , then
HPQ | 564 | 77 |  | At 6.51 in down and 6.34 in over , s/b , then
HPQ | 563 | 77 |  | At 7.15 in down and 6.38 in over initiator s/b application client
HPQ | 562 | 76 |  | At 2.86 in down and 0.70 in over by the state of the PRLI ELS FCP Service Parameter page DATA OVERLAY ALLOWED bit. s/b by the DATA OVERLAY ALLOWED bit in Process Login (see 4.14 and 6.3)
HPQ | 561 | 76 |  | At 8.27 in down and 6.73 in over , s/b , then
HPQ | 560 | 76 |  | At 8.08 in down and 2.21 in over , s/b , then
HPQ | 559 | 76 |  | At 6.56 in down and 5.18 in over , s/b , then
HPQ | 558 | 76 |  | At 3.69 in down and 2.03 in over , s/b , then
HPQ | 557 | 76 |  | At 2.67 in down and 4.62 in over , s/b , then
HPQ | 556 | 76 |  | At 2.48 in down and 3.78 in over , s/b , then
HPQ | 555 | 76 |  | At 2.09 in down and 7.19 in over , s/b , then
HPQ | 554 | 75 |  | At 7.44 in down and 5.49 in over the s/b , then the
HPQ | 553 | 75 |  | At 3.87 in down and 2.43 in over , s/b , then
HPQ | 552 | 74 |  | At 7.33 in down and 0.70 in over interconnect tenancy - why no section heading to allow easy browsing to this and provide an introduction to a new concept?
HPQ | 551 | 73 |  | At 7.40 in down and 6.59 in over , s/b , then
HPQ | 550 | 73 |  | At 5.27 in down and 1.62 in over Delete: 3Fh Return all mode pages (valid only for the MODE SENSE command) SPC-4 That is covered by SPC-4
HPQ | 549 | 73 |  | Comment=Control
HPQ | 548 | 73 |  | Comment=Control
HPQ | 547 | 73 |  | At 3.99 in down and 0.67 in over Include the Subpage code in table 28h. 02h 00h Disconnect-Reconnect mode page 18h 00h Protocol-Specific Logical Unit mode page 01h to DFh Reserved E0h to FEh Vendor specific FFh Return all subpages for this mode page code SPC-4 19h 00h Protocol-Specific Port mode page 01h to DFh Reserved E0h to FEh Vendor specific FFh Return all subpages for this mode page code SPC-4
HPQ | 546 | 73 |  | At 7.78 in down and 0.95 in over shall return CHECK CONDITION status. The sense key shall be set to ILLEGAL REQUEST and the additional sense code set to ILLEGAL FIELD IN PARAMETER LIST s/b terminate the command with CHECK CONDITION status with the sense key set to ILLEGAL REQUEST and the additional sense code set to ILLEGAL FIELD IN PARAMETER LIST
HPQ | 545 | 73 |  | At 6.44 in down and 0.95 in over service delivery subsystem s/b target FCP_Port. It doesn't directly modify the service delivery subsystem itself (that would mean modifying switch settings); by adjusting the target port behavior, though, it affects the overall behavior of the service delivery subsystem.
HPQ | 544 | 72 |  | At 3.37 in down and 6.85 in over when s/b if
HPQ | 543 | 72 |  | At 2.48 in down and 4.75 in over shall be zero s/b shall be set to zero
HPQ | 542 | 72 |  | At 2.28 in down and 5.18 in over , s/b , then
HPQ | 541 | 72 |  | At 2.09 in down and 2.03 in over SCSI status byte of CHECK CONDITION is presented as specified by SAM-4. s/b SCSI STATUS FIELD is set to CHECK CONDITION (see SAM-4).
HPQ | 540 | 72 |  | At 2.67 in down and 0.70 in over FCP devices shall perform autosense.
HPQ | 539 | 72 |  | At 1.90 in down and 3.02 in over autosense data s/b sense data
HPQ | 538 | 71 |  | At 9.74 in down and 3.66 in over , s/b , then
HPQ | 537 | 71 |  | At 4.85 in down and 7.03 in over , s/b , then
HPQ | 536 | 71 |  | At 4.66 in down and 1.33 in over QUERY UNIT ATTENTION s/b QUERY ASYNCHONOUS EVENT to match final SAM-4
HPQ | 535 | 70 |  | At 2.41 in down and 1.68 in over SCSI command s/b command
HPQ | 534 | 70 |  | At 8.42 in down and 5.64 in over , s/b , then
HPQ | 533 | 70 |  | At 6.76 in down and 2.83 in over , s/b , then
HPQ | 532 | 70 |  | At 7.21 in down and 2.90 in over , s/b , then
HPQ | 531 | 70 |  | At 5.94 in down and 1.05 in over No FCP_SNS_INFO is provided. s/b The FCP_SNS_INFO field is not present.
HPQ | 530 | 70 |  | At 5.75 in down and 2.90 in over , s/b , then
HPQ | 529 | 70 |  | At 5.49 in down and 2.83 in over , s/b , then
HPQ | 528 | 70 |  | At 4.73 in down and 7.07 in over , s/b , then
HPQ | 527 | 70 |  | At 3.83 in down and 3.75 in over , s/b , then
HPQ | 526 | 70 |  | At 2.67 in down and 3.99 in over , s/b , then
HPQ | 525 | 70 |  | At 6.95 in down and 0.70 in over The number shall be 00000004h, or 00000008h. s/b This field shall be set to 00000004h or 00000008h.
HPQ | 524 | 69 |  | At 4.20 in down and 5.60 in over , s/b , then
HPQ | 523 | 69 |  | At 3.75 in down and 5.45 in over , s/b , then
HPQ | 522 | 69 |  | At 3.11 in down and 5.90 in over , s/b , then
HPQ | 521 | 69 |  | At 2.66 in down and 5.92 in over , s/b , then
HPQ | 520 | 69 |  | At 3.11 in down and 1.20 in over read operations and write operations s/b read commands and write commands
HPQ | 519 | 69 |  | At 2.66 in down and 1.19 in over read operations and write operations s/b read commands and write commands
HPQ | 518 | 69 |  | At 8.86 in down and 5.82 in over bidirectional SCSI commands s/b bidirectional commands
HPQ | 517 | 69 |  | At 4.84 in down and 1.25 in over bidirectional SCSI commands s/b bidirectional commands
HPQ | 516 | 69 |  | At 4.20 in down and 1.21 in over bidirectional SCSI commands s/b bidirectional commands
HPQ | 515 | 69 |  | At 3.75 in down and 1.19 in over bidirectional SCSI commands s/b bidirectional commands
HPQ | 514 | 69 |  | At 5.87 in down and 6.00 in over SCSI command s/b command
HPQ | 513 | 69 |  | At 3.30 in down and 4.07 in over SCSI command s/b command
HPQ | 512 | 69 |  | At 1.90 in down and 4.72 in over SCSI command s/b command
HPQ | 511 | 69 |  | At 9.77 in down and 7.28 in over , s/b , then
HPQ | 510 | 69 |  | At 9.12 in down and 7.29 in over , s/b , then
HPQ | 509 | 69 |  | At 7.81 in down and 1.25 in over have s/b be set to
HPQ | 508 | 69 |  | At 7.62 in down and 5.12 in over , s/b , then
HPQ | 507 | 69 |  | At 7.10 in down and 3.30 in over , s/b , then
HPQ | 506 | 69 |  | At 6.13 in down and 3.32 in over , s/b , then
HPQ | 505 | 68 |  | At 8.40 in down and 3.24 in over , s/b , then
HPQ | 504 | 68 |  | At 10.07 in down and 3.26 in over , s/b , then
HPQ | 503 | 68 |  | At 7.65 in down and 3.26 in over , s/b , then
HPQ | 502 | 68 |  | At 7.00 in down and 3.24 in over , s/b , then
HPQ | 501 | 68 |  | At 6.06 in down and 3.08 in over , s/b , then
HPQ | 500 | 68 |  | At 5.12 in down and 3.15 in over , s/b , then
HPQ | 499 | 68 |  | At 4.17 in down and 2.94 in over , s/b , then
HPQ | 498 | 68 |  | At 3.04 in down and 3.67 in over , s/b , then
HPQ | 497 | 68 |  | At 1.90 in down and 4.00 in over , s/b , then
HPQ | 496 | 68 |  | At 8.97 in down and 4.22 in over SCSI STATUS CODE field make SCSI smallcaps
HPQ | 495 | 67 |  | At 9.62 in down and 1.22 in over , s/b , then
HPQ | 494 | 67 |  | At 9.24 in down and 3.53 in over , s/b , then
HPQ | 493 | 67 |  | At 8.68 in down and 1.24 in over RETRY DELAY TIMER field contains the retry delay timer code s/b STATUS QUALIFIER field contains the status qualifier
HPQ | 492 | 67 |  | At 3.47 in down and 4.07 in over RETRY DELAY TIMER s/b STATUS QUALIFIER to match SAM-4. Also, remove (MSB) and (LSB) since it now has substructure.
HPQ | 491 | 67 |  | At 1.64 in down and 0.95 in over The content of the FCP_RSP IU is indicated in table 25. s/b The format of the FCP_RSP IU payload is shown in table 25. to match other IU introductions
HPQ | 490 | 66 |  | Comment=What is a "SCSI device error"?
HPQ | 489 | 66 |  | Comment=What is a "SCSI device error"?
HPQ | 488 | 66 |  | At 4.91 in down and 5.86 in over , s/b , then (paired with changing the beginning of the sentence to "If")
HPQ | 487 | 66 |  | At 4.91 in down and 0.70 in over In the event that s/b If
HPQ | 486 | 66 |  | At 4.26 in down and 6.13 in over , s/b , then
HPQ | 485 | 66 |  | At 3.69 in down and 3.11 in over , s/b , then
HPQ | 484 | 66 |  | At 3.05 in down and 4.77 in over , s/b , then
HPQ | 483 | 66 |  | At 3.24 in down and 4.32 in over target s/b target FCP_Port
HPQ | 482 | 66 |  | At 3.05 in down and 4.93 in over a target s/b the target FCP_Port
HPQ | 481 | 66 |  | At 2.79 in down and 0.70 in over Delete (Linked commands are obsolete in SAM-4): If command linking is being performed, an FCP_RSP IU is provided for each command. For linked commands, INTERMEDIATE status or INTERMEDIATE - CONDITION MET status indicates successful completion of a command with no other information valid if all other fields are zero. If command linking is requested, the use of the INTERMEDIATE or INTERMEDIATE-CONDITION MET status indicates that linking shall be performed. The LINKED COMMAND COMPLETE or LINKED COMMANDCOMPLETE (WITH FLAG) Service Response defined by SAM-4 is implicit in the presentation of INTERMEDIATE or INTERMEDIATE-CONDITION MET status in the FCP_RSP IU.
HPQ | 480 | 65 |  | At 4.28 in down and 6.15 in over write data operation s/b write operation
HPQ | 479 | 65 |  | At 4.86 in down and 2.13 in over bidirectional SCSI command s/b bidirectional command
HPQ | 478 | 65 |  | Comment=bidirectional SCSI command
HPQ | 477 | 65 |  | At 2.71 in down and 4.57 in over value s/b length
HPQ | 476 | 65 |  | At 4.86 in down and 3.94 in over , s/b , then
HPQ | 475 | 65 |  | At 2.90 in down and 2.14 in over , s/b , then
HPQ | 474 | 65 |  | At 8.66 in down and 4.09 in over autosense data s/b sense data
HPQ | 473 | 64 |  | At 6.61 in down and 3.03 in over SCSI command set for that command s/b SCSI command standard defining that command
HPQ | 472 | 64 |  | At 9.67 in down and 4.14 in over the length specified by the FCP_DL field
HPQ | 471 | 64 |  | At 3.87 in down and 3.78 in over FCP_DL s/b the length specified by the FCP_DL field
HPQ | 470 | 64 |  | At 3.61 in down and 2.19 in over FCP_DL s/b the FCP_DL field
HPQ | 469 | 64 |  | At 9.22 in down and 3.06 in over after: field add: in the FCP_CMND IU
HPQ | 468 | 64 |  | At 8.58 in down and 2.14 in over after: field add: in the FCP_CMND IU
HPQ | 467 | 64 |  | At 2.85 in down and 5.82 in over length FCP_DL s/b the length specified by the FCP_DL field in the FCP_CMND IU
HPQ | 466 | 64 |  | At 9.67 in down and 5.50 in over , s/b , then
HPQ | 465 | 64 |  | At 7.06 in down and 5.35 in over , s/b , then
HPQ | 464 | 64 |  | At 6.04 in down and 6.75 in over , s/b , then
HPQ | 463 | 64 |  | At 3.87 in down and 5.23 in over , s/b , then
HPQ | 462 | 63 |  | At 8.80 in down and 0.95 in over bit is set to zero in the PLRI FCP Service Parameter page (see 6.3) s/b bit is set to zero in Process Login
HPQ | 461 | 63 |  | At 8.42 in down and 2.73 in over bit is set to one in the PLRI FCP Service Parameter page (see 6.3) s/b bit is set to one in Process Login
HPQ | 460 | 63 |  | At 6.16 in down and 6.37 in over bit is set to one s/b bit is set to one in Process Login (see 4.14 and 6.3)
HPQ | 459 | 63 |  | At 7.97 in down and 4.25 in over bit is set to one in the PLRI FCP Service Parameter page s/b bit is set to one in Process Login
HPQ | 458 | 63 |  | At 4.44 in down and 3.10 in over value of s/b value of the ... field
HPQ | 457 | 63 |  | At 4.25 in down and 7.22 in over value of s/b value of the ... field
HPQ | 456 | 63 |  | At 4.25 in down and 4.89 in over value of s/b value of the
HPQ | 455 | 63 |  | Comment=the
HPQ | 454 | 63 |  | At 8.99 in down and 7.66 in over , s/b , then
HPQ | 453 | 63 |  | At 8.61 in down and 1.56 in over , s/b , then
HPQ | 452 | 63 |  | At 8.16 in down and 1.50 in over , s/b , then
HPQ | 451 | 63 |  | At 7.59 in down and 3.89 in over , s/b , then
HPQ | 450 | 63 |  | At 7.14 in down and 5.48 in over , s/b , then
HPQ | 449 | 63 |  | At 6.56 in down and 4.62 in over , s/b , then
HPQ | 448 | 63 |  | At 5.57 in down and 0.50 in over Add a simple table showing the format of the FCP_DATA IU. s/b The format of the FCP_DATA IU payload is shown in table xx. Table xx - FCP_DATA IU payload 7 6 5 4 3 2 1 0 0 data n Also mention that: NOTE n - The FCP_DATA IU is spread across multiple Fibre Channel frames if the data is longer than the Fibre Channel frame size.
HPQ | 447 | 62 |  | At 1.88 in down and 1.09 in over bidirectional SCSI command s/b bidirectional command
HPQ | 446 | 62 |  | At 2.26 in down and 0.70 in over SCSI command s/b command
HPQ | 445 | 62 |  | At 6.60 in down and 0.70 in over category 5, the data descriptor category s/b category 5 (i.e., data descriptor)
HPQ | 444 | 62 |  | At 5.57 in down and 3.68 in over Process Login s/b Process Login (see 4.14 and 6.3)
HPQ | 443 | 62 |  | At 2.52 in down and 2.73 in over value of zero indicates s/b field set to zero specifies
HPQ | 442 | 62 |  | Comment=the
HPQ | 441 | 62 |  | At 2.97 in down and 1.20 in over RDDATA or WRDATA s/b the RDDATA bit or the WRDATA bit
HPQ | 440 | 62 |  | At 5.38 in down and 6.37 in over when s/b if
HPQ | 439 | 62 |  | At 5.77 in down and 3.74 in over , s/b , then
HPQ | 438 | 62 |  | At 2.97 in down and 3.48 in over , s/b , then
HPQ | 437 | 61 |  | At 2.02 in down and 0.47 in over Delete "This is a bidirectional SCSI command." and add a table: rddata wrdata Description 0 0 Non-data command 0 1 Write command 1 0 Read command 1 1 Bidirectional command
HPQ | 436 | 61 |  | At 8.31 in down and 1.36 in over SCSI write operation s/b write command (although a bidirectional command also performs a write operation and does use this definition of FCP_DL, there is a separate paragraph for bidirectional commands)
HPQ | 435 | 61 |  | At 7.66 in down and 1.36 in over SCSI read operation s/b read command (since a bidirectional command also performs a read operation, but this sentence is not true)
HPQ | 434 | 61 |  | At 1.83 in down and 0.95 in over SCSI read operation and a SCSI write operation s/b read operation and a write operation
HPQ | 433 | 61 |  | At 8.95 in down and 1.31 in over bidirectional SCSI command s/b bidirectional command
HPQ | 432 | 61 |  | At 2.22 in down and 2.84 in over bidirectional SCSI command s/b bidirectional command
HPQ | 431 | 61 |  | At 1.83 in down and 3.19 in over bidirectional SCSI command s/b bidirectional command
HPQ | 430 | 61 |  | At 9.14 in down and 5.64 in over SCSI command s/b command
HPQ | 429 | 61 |  | At 8.50 in down and 5.67 in over SCSI command s/b command
HPQ | 428 | 61 |  | At 7.86 in down and 5.63 in over SCSI command s/b command
HPQ | 427 | 61 |  | At 9.59 in down and 1.65 in over value of zero indicates s/b field set to zero specifies
HPQ | 426 | 61 |  | At 3.91 in down and 1.31 in over Delete: a bidirectional SCSI command has either the RDDATA bit set to zero or the WRDATA bit set to zero along with changing a) and b) as suggested. Those changes cover bidrectional commands.
HPQ | 425 | 61 |  | At 3.74 in down and 1.32 in over a write operation has the WRDATA bit set to zero or the RDDATA bit set to one s/b the command is defined as performing a write operation and the WRDATA bit is set to to zero
HPQ | 424 | 61 |  | At 3.57 in down and 1.32 in over a read operation has the RDDATA bit set to zero or the WRDATA bit set to one s/b the command is defined as performing a read operation and the RDDATA bit is set to to zero
HPQ | 423 | 61 |  | At 2.48 in down and 4.07 in over , s/b , then
HPQ | 422 | 61 |  | At 1.64 in down and 4.08 in over , s/b , then
HPQ | 421 | 60 |  | At 10.07 in down and 1.26 in over SCSI write operation s/b write operation
HPQ | 420 | 60 |  | At 9.62 in down and 1.94 in over SCSI read operation s/b read operation
HPQ | 419 | 60 |  | Comment=value of the
HPQ | 418 | 60 |  | At 8.24 in down and 0.70 in over automatic contingent allegiance s/b ACA condition
HPQ | 417 | 60 |  | At 8.05 in down and 3.80 in over ab s/b an
HPQ | 416 | 60 |  | At 1.98 in down and 4.15 in over task resources s/b resources
HPQ | 415 | 60 |  | At 4.61 in down and 1.19 in over task s/b command
HPQ | 414 | 60 |  | At 6.77 in down and 4.03 in over task s/b command
HPQ | 413 | 60 |  | At 6.09 in down and 4.29 in over tasks s/b commands
HPQ | 412 | 60 |  | At 4.44 in down and 3.58 in over task s/b command
HPQ | 411 | 60 |  | At 2.96 in down and 4.26 in over tasks s/b commands
HPQ | 410 | 60 |  | At 1.81 in down and 4.63 in over task s/b command
HPQ | 409 | 60 |  | At 1.81 in down and 7.20 in over task s/b command
HPQ | 408 | 60 |  | At 4.94 in down and 3.07 in over task s/b command
HPQ | 407 | 60 |  | At 4.78 in down and 6.87 in over task s/b command
HPQ | 406 | 60 |  | At 5.44 in down and 1.19 in over task s/b command
HPQ | 405 | 60 |  | At 2.31 in down and 1.18 in over task s/b command
HPQ | 404 | 60 |  | At 1.64 in down and 1.14 in over task s/b command
HPQ | 403 | 60 |  | At 9.88 in down and 2.45 in over , s/b , then
HPQ | 402 | 60 |  | At 9.43 in down and 2.65 in over , s/b , then
HPQ | 401 | 60 |  | At 6.96 in down and 6.01 in over , s/b , then
HPQ | 400 | 60 |  | At 2.96 in down and 0.83 in over NOTE 3 There does not appear to be a NOTE 2 after NOTE 1 and before NOTE 3.
HPQ | 399 | 60 |  | At 7.60 in down and 2.81 in over control field control s/b smallcaps
HPQ | 398 | 60 |  | At 3.37 in down and 0.98 in over QUERY UNIT ATTENTION s/b QUERY ASYNCHONOUS EVENT to match final SAM-4
HPQ | 397 | 59 |  | At 7.68 in down and 1.63 in over CLEAR ACA "shall not be sent" to a logical unit with a NORMACA bit equal to zero -- why not state this in terms of what the target supports instead of trying to place a requirement on the initiator?
HPQ | 396 | 59 |  | At 10.19 in down and 1.66 in over task s/b command
HPQ | 395 | 59 |  | At 9.12 in down and 3.12 in over task s/b command
HPQ | 394 | 59 |  | At 2.41 in down and 1.28 in over , s/b , then
HPQ | 393 | 59 |  | At 1.83 in down and 5.29 in over , s/b , then
HPQ | 392 | 59 |  | At 5.34 in down and 2.07 in over FCP_QUERY_UNIT_ATTENTION s/b FCP_QUERY_ASYNCHRONOUS_EVENT to match final SAM-4
HPQ | 391 | 59 |  | At 5.34 in down and 4.40 in over QUERY UNIT ATTENTION s/b QUERY ASYNCHONOUS EVENT to match final SAM-4
HPQ | 390 | 58 |  | At 6.87 in down and 3.45 in over This is confusing - two descriptions with no explanation for why. Need to reference the PRIORITY field somehow to explain the reason for two or just collapse it into one.
HPQ | 389 | 58 |  | At 4.10 in down and 0.70 in over specifies the relative scheduling of this task in relation to other tasks already in the task setfor processing by the device server (see SAM-4). If the TASK ATTRIBUTE field contains a value other than SIMPLE, then this field is reserved. s/b specifies the relative scheduling importance of a command with the TASK ATTRIBUTE field set to 000b (i.e., SIMPLE) in relation to other commands already in the task set with SIMPLE task attributes (see SAM-4). Don't say it is Reserved; that's for SAM-4 to decide.
HPQ | 388 | 58 |  | At 3.70 in down and 0.99 in over PRIORITY s/b COMMAND PRIORITY to match SAM-4
HPQ | 387 | 58 |  | At 3.48 in down and 1.30 in over PRIORITY s/b COMMAND PRIORITY to match SAM-4
HPQ | 386 | 58 |  | At 3.02 in down and 4.81 in over , s/b , then
HPQ | 385 | 58 |  | At 2.83 in down and 3.15 in over , s/b , then
HPQ | 384 | 58 |  | At 2.64 in down and 1.55 in over zero value in the CRN field indicates s/b a COMMAND REFERENCE NUMBER field set to zero specifies
HPQ | 383 | 58 |  | At 2.64 in down and 1.34 in over , s/b , then
HPQ | 382 | 58 |  | At 2.07 in down and 6.01 in over , s/b , then
HPQ | 381 | 58 |  | At 3.02 in down and 5.12 in over CRN s/b COMMAND REFERENCE NUMBER (smallcaps)
HPQ | 380 | 58 |  | At 1.89 in down and 2.86 in over Delete: (CRN) The field name does not use an acronym. The acronym is the functionally defined value.
HPQ | 379 | 58 |  | At 3.71 in down and 5.72 in over tasks s/b commands
HPQ | 378 | 58 |  | At 3.71 in down and 4.23 in over task s/b command
HPQ | 377 | 57 |  | At 3.76 in down and 3.69 in over PRIORITY s/b COMMAND PRIORITY to match SAM-4
HPQ | 376 | 57 |  | At 9.66 in down and 5.87 in over , s/b , then
HPQ | 375 | 57 |  | At 9.47 in down and 4.37 in over the s/b , then the
HPQ | 374 | 57 |  | At 9.21 in down and 0.95 in over Delete: Each target FCP_Port shall accept an INQUIRY command addressed to LUN 0. If LUNs other than zero are supported by the SCSI target device, LUN 0 shall implement the REPORT LUNS command. See SPC-4. SPC-4 defines that all logical units must support REPORT LUNS; there is no special rule for LUN 0 any more.
HPQ | 373 | 57 |  | At 9.21 in down and 3.18 in over , s/b , then
HPQ | 372 | 57 |  | At 1.83 in down and 0.95 in over The FCP_CMND IU shall contain the values and control fields defined in table 21 in its payload. s/b The format of the FCP_CMND IU payload is shown in table 21. to match other IU introductions
HPQ | 371 | 57 |  | At 4.32 in down and 4.70 in over N s/b n in lowercase
HPQ | 370 | 57 |  | At 9.47 in down and 5.76 in over managmenent s/b management
HPQ | 369 | 56 |  | At 8.35 in down and 2.94 in over SCSI Command s/b command
HPQ | 368 | 56 |  | At 3.12 in down and 1.26 in over Data delivery request s/b Data-Out delivery request to better match the wording in these two tables.
HPQ | 367 | 56 |  | At 2.73 in down and 2.15 in over SCSI primitive s/b Description since SCSI doesn't define anything called "primitive"s
HPQ | 366 | 56 |  | At 4.73 in down and 2.32 in over sequence s/b Sequence
HPQ | 365 | 56 |  | At 8.54 in down and 2.78 in over , s/b , then
HPQ | 364 | 56 |  | At 3.67 in down and 1.94 in over Task Mgmt response s/b Task management response
HPQ | 363 | 56 |  | At 4.57 in down and 2.16 in over Delete (Linked commands are obsolete in SAM-4): for linked SCSI commands or
HPQ | 362 | 56 |  | At 3.95 in down and 1.88 in over Delete (Linked commands are obsolete in SAM-4): (Linked or confirm request)
HPQ | 361 | 55 |  | At 6.69 in down and 3.97 in over I5 frame requesting the confirmed completion protocol. See table 20 By definition, the I5 frame requests confirmation. Otherwise, it'd be an I4 frame. Change to: "I5 frame (see table 20)."
HPQ | 360 | 55 |  | At 3.81 in down and 2.31 in over SCSI primitive s/b Description since SCSI doesn't define anything called "primitive"s
HPQ | 359 | 55 |  | At 5.58 in down and 4.24 in over none s/b FCP_CONF Since section 9.6 exists, claiming to define FCP_CONF. The fact that it has no bytes is secondary.
HPQ | 358 | 55 |  | Comment=and T4
HPQ | 357 | 55 |  | Comment=and T4
HPQ | 356 | 55 |  | At 6.52 in down and 3.11 in over sequence s/b Sequence
HPQ | 355 | 55 |  | At 6.19 in down and 3.39 in over when s/b while
HPQ | 354 | 55 |  | At 7.51 in down and 2.02 in over CAT Information category of Device_Data frames carrying the data block Change the column header name to INFORMATION field, which is what it is called in FC-FS-3. Change the entries to hex (e.g. 6h, 1h, 3h). or.... Change the column header to R_CTL and include two hex values (e.g., 06h, 01h, 03h).
HPQ | 353 | 55 |  | At 4.19 in down and 2.36 in over Task Mgmt Rqst s/b Task management request
HPQ | 352 | 55 |  | At 6.36 in down and 1.51 in over Delete (Linked commands are obsolete in SAM-4): T3 and T4 are only permitted for linked SCSI commands.
HPQ | 351 | 55 |  | At 5.03 in down and 1.18 in over Delete T3 and T4 and add them to the list of obsolete IUs. Linked commands are obsolete in SAM-4. T3 Command request (Linked) 6 FCP_CMND M T O T4 Command request (Linked) 6 FCP_CMND M H O
HPQ | 350 | 54 |  | At 2.03 in down and 2.22 in over Make the Description column narrower and the Meaning column wider, to shorten the table. Delete the double vertical line left of the Meaning column. Merge the Reserved row's Description and Meaning cells.
HPQ | 349 | 54 |  | At 8.18 in down and 0.70 in over Table 18 lists the reason code explanations for FCP_LS requests. s/b The REASON CODE EXPLANATION field is defined in table 18.
HPQ | 348 | 54 |  | At 1.64 in down and 0.70 in over The reason codes for FCP_RJT are specified in table 17. s/b The REASON CODE field is defined in table 17.
HPQ | 347 | 53 |  | At 4.07 in down and 0.95 in over Delete: A four-byte reason code shall be contained in the Data_Field (see table 16). The Reason Code field is 1 byte, not 4 bytes, so this is incorrect.
HPQ | 346 | 53 |  | At 7.49 in down and 6.11 in over VENDOR SPECIFIC s/b Vendor specific
HPQ | 345 | 53 |  | At 1.52 in down and 0.79 in over FCP_ACC should have its own 8.x section, like FCP_RJT Add: 8.x FCP_LS Accept (FCP_ACC) Adjust the cross reference in table 13
HPQ | 344 | 53 |  | At 5.81 in down and 4.06 in over reason code and reason code explanation s/b Reason Code and Reason Code Explanation
HPQ | 343 | 52 |  | At 2.27 in down and 3.61 in over , s/b , then (matching adding "If" to the beginning of the sentence)
HPQ | 342 | 52 |  | At 2.08 in down and 4.55 in over In the event that s/b If
HPQ | 341 | 52 |  | At 6.80 in down and 0.59 in over Move the R_CTL FOR IU paragraph after the RELATIVE OFFSET paragraph.
HPQ | 340 | 52 |  | At 6.28 in down and 0.80 in over Add definitions of the OX_ID and RX_ID field.
HPQ | 339 | 52 |  | At 6.88 in down and 0.94 in over RELATIVE OFFSET parameter s/b RELATIVE OFFSET field
HPQ | 338 | 52 |  | At 3.61 in down and 0.70 in over reason code explanation of s/b Reason Code Explanation set to
HPQ | 337 | 52 |  | At 3.42 in down and 3.08 in over a reason code of s/b a Reason Code set to
HPQ | 336 | 52 |  | At 7.07 in down and 0.70 in over 01h for Solicited Data or to 05h for Data Descriptor. s/b 01h (i.e., Device_Data/Solicited Data) or 05h (i.e., Device_Data/Data Descriptor).
HPQ | 335 | 52 |  | At 6.42 in down and 4.64 in over This i.e. is unclear. FC-FS-3 doesn't mention FCP_XFER_RDY, FCP_RSP, or FCP_DATA.
HPQ | 334 | 51 |  | At 4.20 in down and 5.16 in over Abbr. is not a defined abbreviation in 3.2 There's no need to abbreviate here, though. Change the column header to "Name" and move this column left of the Description column.
HPQ | 333 | 51 |  | At 9.56 in down and 0.95 in over It should be more clear whether the preferred behavior is continuously increasing or rezero.
HPQ | 332 | 51 |  | At 6.47 in down and 4.69 in over task s/b command
HPQ | 331 | 51 |  | At 8.02 in down and 4.43 in over , s/b , then
HPQ | 330 | 51 |  | At 7.76 in down and 1.88 in over reason code explanation of s/b Reason Code Explanation set to
HPQ | 329 | 51 |  | At 7.57 in down and 4.68 in over reason code of s/b Reason Code set to
HPQ | 328 | 51 |  | At 7.38 in down and 7.04 in over , s/b , then
HPQ | 327 | 51 |  | At 6.28 in down and 5.98 in over , s/b , then
HPQ | 326 | 51 |  | At 2.60 in down and 1.32 in over R_CTL bits 31-28 (Word 0) s/b the R_CTL Routing field (word 0 bits 31-28)
HPQ | 325 | 51 |  | At 2.93 in down and 1.32 in over the R_CTL Information Category bits 27-24 s/b the R_CTL Information field (word 0 bits 27-24)
HPQ | 324 | 51 |  | At 4.37 in down and 1.47 in over Encoded valueword 0 of payload(bits 31-24) s/b R_CTL (word 0 bits 31-24)
HPQ | 323 | 51 |  | At 7.11 in down and 3.28 in over reason code explanation of s/b Reason Code Explanation set to
HPQ | 322 | 51 |  | At 6.92 in down and 6.09 in over reason code of s/b Reason Code set to
HPQ | 321 | 50 |  | At 6.78 in down and 2.94 in over FCP target function s/b target FCP_Port function
HPQ | 320 | 50 |  | At 6.52 in down and 2.94 in over FCP initiator function s/b initiator FCP_Port function
HPQ | 319 | 49 |  | At 3.48 in down and 1.86 in over bidirectional SCSI command s/b bidirectional command
HPQ | 318 | 49 |  | At 1.98 in down and 5.40 in over , s/b , then
HPQ | 317 | 48 |  | At 9.45 in down and 4.78 in over task s/b command
HPQ | 316 | 48 |  | At 2.29 in down and 4.36 in over after: ACCEPT RESPONSE CODE add: field
HPQ | 315 | 48 |  | At 2.29 in down and 2.68 in over , s/b , then
HPQ | 314 | 48 |  | At 1.64 in down and 3.52 in over , s/b , then
HPQ | 313 | 47 |  | At 2.74 in down and 6.04 in over Bit s/b Bit(s)
HPQ | 312 | 47 |  | At 9.15 in down and 2.34 in over WRITE FCP_XFER_RDY DISABLED s/b all small caps
HPQ | 311 | 47 |  | At 8.88 in down and 2.34 in over READ FCP_XFER_RDY DISABLED s/b all small caps
HPQ | 310 | 47 |  | At 3.88 in down and 2.33 in over RESPONDER PROCESS_ASSOCIATOR s/b all small caps
HPQ | 309 | 47 |  | At 3.60 in down and 2.33 in over ORIGINATOR PROCESS_ASSOCIATOR s/b all small caps
HPQ | 308 | 47 |  | At 4.71 in down and 2.33 in over ACCEPT RESPONSE CODE s/b all small caps
HPQ | 307 | 47 |  | At 4.15 in down and 2.33 in over IMAGE PAIR ESTABLISHED s/b all small caps
HPQ | 306 | 47 |  | At 6.93 in down and 2.33 in over RETRY s/b all smallcaps (no uppercase R)
HPQ | 305 | 47 |  | At 8.59 in down and 2.34 in over OBSOLETE s/b Obsolete
HPQ | 304 | 47 |  | At 8.31 in down and 2.34 in over OBSOLETE s/b Obsolete
HPQ | 303 | 47 |  | At 10.24 in down and 5.87 in over after: ACCEPT RESPONSE CODE add: field
HPQ | 302 | 47 |  | At 10.24 in down and 3.16 in over , s/b , then
HPQ | 301 | 47 |  | At 5.81 in down and 1.80 in over Add a row after word 2 with double lines: Service Parameters highlighting that all the fields that follow are part of that section.
HPQ | 300 | 47 |  | At 3.87 in down and 4.52 in over VALID s/b VALIDITY
HPQ | 299 | 47 |  | At 3.59 in down and 4.52 in over VALID s/b VALIDITY
HPQ | 298 | 47 |  | At 3.04 in down and 2.33 in over SCSI FCP (08h) s/b TYPE CODE (08h for this standard)
HPQ | 297 | 46 |  | At 2.60 in down and 0.70 in over all FCP I/O operations performing SCSI writes s/b write operations
HPQ | 296 | 46 |  | At 2.41 in down and 0.70 in over SCSI write operation s/b write operation
HPQ | 295 | 45 |  | At 6.77 in down and 3.00 in over command s/b SCSI command
HPQ | 294 | 45 |  | At 2.56 in down and 7.51 in over only if the RETRY bit is set to one
HPQ | 293 | 45 |  | Comment=
HPQ | 292 | 45 |  | At 9.08 in down and 1.77 in over , s/b , then
HPQ | 291 | 45 |  | At 8.69 in down and 1.53 in over process s/b Originator or Responder
HPQ | 290 | 45 |  | At 8.05 in down and 1.53 in over process s/b Originator or Responder
HPQ | 289 | 45 |  | At 6.38 in down and 5.80 in over a target s/b the target
HPQ | 288 | 45 |  | At 5.36 in down and 1.62 in over , s/b , then
HPQ | 287 | 45 |  | At 4.98 in down and 2.01 in over a target s/b the target
HPQ | 286 | 45 |  | At 3.57 in down and 4.85 in over , s/b , then
HPQ | 285 | 45 |  | At 3.12 in down and 6.04 in over , s/b , then
HPQ | 284 | 45 |  | At 2.93 in down and 2.29 in over , s/b , then
HPQ | 283 | 45 |  | At 2.09 in down and 5.59 in over , s/b , then
HPQ | 282 | 44 |  | At 9.73 in down and 0.29 in over Reword the "When" sentences in the other field descriptions, as suggested for bit 10 and bit 9.
HPQ | 281 | 44 |  | At 9.34 in down and 0.70 in over When the TASK RETRY IDENTIFICATION REQUESTED bit is set to zero by either the Originator of or the Responder to the PRLI ELS, task retry identification shall not be used. s/b A TASK RETRY IDENTIFICATION REQUESTED bit set to zero specifies that task retry identification shall not be used.
HPQ | 280 | 44 |  | At 8.12 in down and 0.70 in over When the TASK RETRY IDENTIFICATION REQUESTED bit is set to one, the Originator of the PRLI ELS requests that task retry identification (see 4.7) be used. s/b A TASK RETRY IDENTIFICATION REQUESTED bit set to one requests that task retry identification (see 4.7) be used
HPQ | 279 | 44 |  | At 7.67 in down and 0.70 in over When the REC_SUPPORT bit is set to zero, the Originator is providing no information about whether it supports transmission of the REC ELS. s/b A REC_SUPPORT bit set to zero provides no information about whether or not the Originator supports transmission of the REC ELS.
HPQ | 278 | 44 |  | At 6.91 in down and 0.70 in over When the REC ELS supported (REC_SUPPORT) bit is set to one, the Originator is indicating that it supports, as an initiator FCP_Port, the transmission of the REC ELS. s/b a REC ELS Supported (REC_SUPPORT) bit set to one specifies that the Originator, as an initiator FCP_Port, supports the transmission of the REC ELS.
HPQ | 277 | 44 |  | At 4.93 in down and 4.72 in over , s/b , then
HPQ | 276 | 44 |  | At 5.50 in down and 7.18 in over , s/b , then
HPQ | 275 | 44 |  | At 4.74 in down and 5.84 in over , s/b , then
HPQ | 274 | 44 |  | At 3.38 in down and 3.49 in over , s/b , then
HPQ | 273 | 44 |  | At 2.93 in down and 6.14 in over , s/b , then
HPQ | 272 | 44 |  | At 1.82 in down and 6.42 in over VALID s/b VALIDITY
HPQ | 271 | 44 |  | At 2.47 in down and 6.42 in over VALID s/b VALIDITY
HPQ | 270 | 44 |  | At 2.28 in down and 6.83 in over VALID s/b VALIDITY
HPQ | 269 | 44 |  | At 1.63 in down and 6.83 in over VALID s/b VALIDITY
HPQ | 268 | 44 |  | At 2.29 in down and 3.91 in over VALID s/b VALIDITY
HPQ | 267 | 44 |  | At 1.65 in down and 3.92 in over VALID s/b VALIDITY
HPQ | 266 | 44 |  | At 6.72 in down and 1.71 in over REC_SUPPORT Get rid of the _ since other bits do not use it
HPQ | 265 | 44 |  | At 4.74 in down and 1.72 in over ENHANCED DISCOVERY This bit name is rather vague. A name that better represents the functionality would be better.
HPQ | 264 | 44 |  | At 5.31 in down and 2.85 in over default logical units This term needs to be defined. I understand the intent is to ignore RAID control logical units, but report RAID volumes.
HPQ | 263 | 43 |  | At 3.43 in down and 6.04 in over Bit s/b Bit(s)
HPQ | 262 | 43 |  | At 5.67 in down and 2.33 in over RESPONDER PROCESS_ASSOCIATOR s/b all small caps
HPQ | 261 | 43 |  | At 5.39 in down and 2.33 in over ORIGINATOR PROCESS_ASSOCIATOR s/b all small caps
HPQ | 260 | 43 |  | At 4.84 in down and 2.33 in over ESTABLISH IMAGE PAIR s/b all small caps
HPQ | 259 | 43 |  | At 4.56 in down and 2.33 in over RESPONDER PROCESS_ASSOCIATOR s/b all small caps
HPQ | 258 | 43 |  | At 4.28 in down and 2.33 in over ORIGINATOR PROCESS_ASSOCIATOR s/b all small caps
HPQ | 257 | 43 |  | At 8.72 in down and 2.34 in over OBSOLETE s/b Obsolete
HPQ | 256 | 43 |  | At 8.44 in down and 2.34 in over OBSOLETE s/b Obsolete
HPQ | 255 | 43 |  | At 9.73 in down and 2.27 in over FCP specific code s/b TYPE CODE
HPQ | 254 | 43 |  | At 9.28 in down and 2.72 in over FCP_XFER_RDY make this smallcaps. Below the table too.
HPQ | 253 | 43 |  | At 9.00 in down and 2.67 in over FCP_XFER_RDY make this smallcaps. Below the table too.
HPQ | 252 | 43 |  | At 5.95 in down and 1.91 in over Add a row after word 2 with double lines: Service Parameters highlighting that all the fields that follow are part of that section.
HPQ | 251 | 43 |  | At 4.55 in down and 4.52 in over VALID s/b VALIDITY to match FC-LS. Also change below the table.
HPQ | 250 | 43 |  | At 4.27 in down and 4.52 in over VALID s/b VALIDITY to match FC-LS. Also change below the table.
HPQ | 249 | 43 |  | At 3.73 in down and 2.33 in over SCSI FCP (08h) s/b TYPE CODE (08h for this standard)
HPQ | 248 | 43 |  | At 9.91 in down and 3.82 in over (See FC-FS-3.) s/b See FC-LS.
HPQ | 247 | 42 |  | At 5.27 in down and 6.48 in over , s/b , then
HPQ | 246 | 42 |  | At 4.70 in down and 6.51 in over , s/b , then
HPQ | 245 | 42 |  | At 4.25 in down and 6.82 in over , s/b , then
HPQ | 244 | 42 |  | At 7.51 in down and 0.70 in over 6.3.2 Process_Associator requirements 6.2 already prohibits using Process_Associatiors, so section 6.3.2 should not exist.
HPQ | 243 | 41 |  | At 7.59 in down and 2.07 in over , s/b , then
HPQ | 242 | 41 |  | At 6.11 in down and 5.31 in over , s/b , then
HPQ | 241 | 41 |  | At 5.35 in down and 1.20 in over Note 1 s/b NOTE 1 and the text should use 9pt font.
HPQ | 240 | 41 |  | At 9.94 in down and 0.95 in over If multiple images are required in an initiator FCP_Port, they shall be provided by transparent aliasing of the N_Port Identifier of the initiator FCP_Port. If multiple images are required in a target FCP_Port, they shall be provided by SCSI logical units. 1. Mention NPIV instead. 2. Downgrade the "shall"s. On the target side, supporting NPIV is also feasible - multiple logical units are not the only solution.
HPQ | 239 | 41 |  | At 5.73 in down and 5.45 in over WWPN s/b Port_Name
HPQ | 238 | 41 |  | At 5.73 in down and 2.56 in over WWPN s/b Port_Name
HPQ | 237 | 41 |  | At 8.16 in down and 0.95 in over sucessfully s/c successfully
HPQ | 236 | 40 |  | At 8.85 in down and 1.47 in over , s/b , then
HPQ | 235 | 40 |  | At 8.47 in down and 4.55 in over , s/b , then
HPQ | 234 | 40 |  | At 8.85 in down and 3.10 in over contain a value of zero s/b be set to zero
HPQ | 233 | 40 |  | At 7.45 in down and 4.53 in over For solicited data category frames, The paragraph is already restricted to that case
HPQ | 232 | 40 |  | At 7.26 in down and 3.42 in over For the solicited data category (FCP_DATA IUs) The paragraph is already restricted to that case
HPQ | 231 | 40 |  | At 9.30 in down and 0.70 in over For all other Device_Data frames with the FCP type (i.e., 08h) s/bFor a frame with R_CTL set to 0xh other than 01h and 02h,
HPQ | 230 | 40 |  | At 8.09 in down and 0.70 in over For frames of the unsolicited control category (i.e., FCP_CMND IUs) (see 9.1 and 9.2) s/b For a frame with the R_CTL field set to 02h (i.e., unsolicited control)(i.e., an FCP_CMND IU) FCP_CMND IU is described as having R_CTL of 06h in table 19, which means "Unsolicited command" not "Unsolicited control" according to FC-FS-3. So, the current "i.e." doesn't match the text. Decide if 02h, 06h, or both are intended, and word the text accordingly.
HPQ | 229 | 40 |  | At 6.87 in down and 0.70 in over For frames of the solicited data category (i.e., FCP_DATA IUs) (see 9.1 and 9.4) s/f For a frame with the R_CTL field set to 01h (i.e., solicited data)(i.e., an FCP_DATA IU),
HPQ | 228 | 40 |  | At 6.61 in down and 5.20 in over FCP type (i.e., 08h) s/b TYPE field set to 08h (i.e., Fibre Channel Protocol).
HPQ | 227 | 40 |  | At 6.25 in down and 0.44 in over FC-FS-3 has some more specific rules about RX_ID assignment that clarify the only time the target FCP_Port is allowed to select the RX_ID: "The Responder of the Exchange shall set a unique value for RX_ID other than FF FFh, if RX_ID is being used, by one of two methods: a) in an ACK to a Data frame in the first Sequence of an Exchange in Class 1 and 2; or b) in the first Sequence transmitted as a Sequence Initiator, if any, in Class 3." FCP's statement "until the Exchange Responder assigns a different value in its response to the Exchange Originator" is looser than that, and should be tightened.
HPQ | 226 | 39 |  | At 2.98 in down and 2.96 in over 31- 24 s/b 31-24 (no space) to match the other column headers in this table
HPQ | 225 | 39 |  | At 10.29 in down and 1.23 in over value in the TYPE field shall be 08h s/b TYPE field shall be set to 08h (i.e., Fibre Channel Protocol)... (see FC-FS-3).
HPQ | 224 | 39 |  | At 6.84 in down and 0.28 in over FC-FS-3 divides R_CTL into two fields: ROUTING and INFORMATION. FCP-4 should say something like: "The R_CTL field is subdivided into a ROUTING field and an INFORMATION field (see FC-FS-3). The ROUTING field shall be set to 0h (i.e. Device_Data) and the INFORMATION field shall be set to the value defined in table 19 and table 20." Or, change table 19 and table 20 to relate the full byte value for R_CTL, and ignore the subfields. Change entries like 6 to 06h
HPQ | 223 | 38 |  | At 6.37 in down and 6.64 in over task identifier s/b command identifier
HPQ | 222 | 38 |  | At 8.67 in down and 3.24 in over , s/b , then
HPQ | 221 | 38 |  | At 7.07 in down and 2.19 in over each Fibre Channel node and each Fibre Channel port shall have a Worldwide_Name s/b each Fibre Channel node shall have a Node_Name that is a Worldwide_Name and each Fibre Channel port shall have an N_Port_Name that is a Worldwide_Name.
HPQ | 220 | 38 |  | At 6.83 in down and 1.56 in over World Wide Names s/b Worldwide_Names
HPQ | 219 | 38 |  | At 9.93 in down and 0.41 in over Add: "Each FCP device should include a SCSI device name in NAA IEEE Registered format (see SPC-4). If the FCP device includes a Platform Name (see FC-GS-6), then the Platform Name shall be the same as the SCSI device name. In the Device Identification VPD page, a device server in an FCP target device that implements a SCSI device name: a) shall report the SCSI device name in binary NAA format; and b) should report the SCSI device name in SCSI name string format (e.g., "naa." followed by 16 hexadecimal digits followed by 4 ASCII null characters)." Also add this to the SAM-5 names & identifiers annex (IEEE Registered format, 8 bytes). SAM-4 allows a transport protocol to mandate implementing device names and define their format. Node names were never well defined in FC, always unclear whether they named a Port, an HBA (a set of Ports on the same card), or a system (set of cards in a system). They are thus worthless. Platform name supposedly provides clearer guidance, identifying the entire system - the same scope as a SCSI device name. With NPIV and server virtualization gaining popularity, it would be helpful to have a unique identifier for each operating system instance, reported through all the SCSI initiator ports (whether NPIV or physical) that the operating system uses. If the operating system instance is shut down and restarted on a different physical machine, that identifier should move with it. This identifier should even work if the operating system has access to a mix of protocols - e.g. some FCP ports, some iSCSI ports, and some SAS ports. The same NAA IEEE Registered identifier can be reported and used in FCP (both binary and as a "naa." string) , SAS (both binary and as a "naa." string) and iSCSI (as a "naa." string). A system that doesn't have iSCSI ports could just report the binary NAA format. The device name would be helpful for configuring V-SANs, zoning, SCSI access controls, etc. For example, the system administrator could grant certain zoning permissions to an operating system instance, no matter which physical machine it happens to be running on and which ports it happens to be using.
HPQ | 218 | 38 |  | At 9.70 in down and 1.18 in over after: The Worldwide_Name for the FCP_Port shall be different from the Worldwide_Name for the node add: (i.e., the N_Port_Name shall be different from the Node_Name).
HPQ | 217 | 38 |  | At 8.48 in down and 6.32 in over Worldwide_Name s/b N_Port_Name
HPQ | 216 | 38 |  | At 7.72 in down and 5.69 in over Port_Name s/b N_Port_Name
HPQ | 215 | 38 |  | At 5.18 in down and 0.46 in over Mention that the RX_ID field value does not exist at the beginning of the FCP I/O operation, and it may change during the FCP I/O operation.
HPQ | 214 | 38 |  | At 4.51 in down and 6.39 in over 3. Each start new paragraph with "Each" to separate the address identifier definition from the FQXID definition
HPQ | 213 | 38 |  | At 7.91 in down and 5.66 in over between s/b between the
HPQ | 212 | 38 |  | At 8.86 in down and 0.70 in over shall assign the new initiator port identifier to the existing registration and reservation to the initiator FCP_Port having the same Worldwide_Name is unclear, and Worldwide_Name is misused. Reword as an a)b) list: shall a) assign the new initiator port identifier to the existing registration b) set the reservation holder to the initiator FCP_Port having the same N_Port_Name.
HPQ | 211 | 37 |  | At 2.18 in down and 2.61 in over Merge Clearing effect cell with blank cell above
HPQ | 210 | 37 |  | Comment=Fix double-line on top right
HPQ | 209 | 37 |  | At 10.29 in down and 2.15 in over Is this a "shall respond" or a "may respond"?
HPQ | 208 | 37 |  | At 10.48 in down and 2.92 in over reason code explanation s/b a Reason Code Explanation set to
HPQ | 207 | 37 |  | At 10.29 in down and 6.26 in over reason code s/b a Reason Code set to
HPQ | 206 | 37 |  | At 10.29 in down and 2.07 in over , s/b , then
HPQ | 205 | 37 |  | At 5.71 in down and 1.33 in over Change to lettered table footnotes, delete "NOTES:"
HPQ | 204 | 37 |  | At 2.06 in down and 0.70 in over Make the Clearing effect column in table 8 wider so the "Only for FCP Sequences associated with Aborted FCP Exchanges" line doesn't wrap
HPQ | 203 | 36 |  | At 1.99 in down and 1.75 in over Merge Clearing effect cell with blank cell above
HPQ | 202 | 36 |  | At 2.56 in down and 6.88 in over ABTS (Sequence) s/b ABTS
HPQ | 201 | 36 |  | At 6.16 in down and 4.87 in over , s/b , then
HPQ | 200 | 36 |  | At 5.76 in down and 3.50 in over , s/b , then
HPQ | 199 | 36 |  | At 5.67 in down and 0.64 in over Change to lettered table footnotes, delete "NOTES:"
HPQ | 198 | 35 |  | At 2.54 in down and 1.80 in over functions s/b function
HPQ | 197 | 34 |  | At 6.47 in down and 0.89 in over task abort events s/b something else
HPQ | 196 | 34 |  | At 5.00 in down and 6.50 in over task s/b command
HPQ | 195 | 34 |  | At 6.93 in down and 1.55 in over functions s/b function
HPQ | 194 | 33 |  | Comment=Exchange
HPQ | 193 | 33 |  | Comment=
HPQ | 192 | 33 |  | At 7.78 in down and 2.09 in over Exchnage s/b Exchange
HPQ | 191 | 33 |  | At 7.18 in down and 2.72 in over the s/b , then the
HPQ | 190 | 33 |  | At 5.00 in down and 4.08 in over (see FC-LS) s/b (see 4.9.3 and FC-LS)
HPQ | 189 | 33 |  | At 2.95 in down and 4.06 in over (see FC-FS-3) s/b (see 4.9.2 and FC-FS-3)
HPQ | 188 | 33 |  | At 6.18 in down and 1.73 in over Delete: a) FC-FS-3 BLSs are used to perform the ABORT TASK task management function. There is no such footnote for QUERY TASK/REC ELS (see FC-LS), and it doesn't seem to provide any new information.
HPQ | 187 | 33 |  | At 5.89 in down and 3.44 in over FCP_QUERY_UNIT_ATTENTION s/b FCP_QUERY_ASYNCHRONOUS_EVENT to match final SAM-4
HPQ | 186 | 33 |  | At 5.73 in down and 1.60 in over QUERY UNIT ATTENTION s/b QUERY ASYNCHONOUS EVENT to match final SAM-4
HPQ | 185 | 31 |  | At 4.83 in down and 1.72 in over , s/b , then
HPQ | 184 | 31 |  | At 4.06 in down and 4.63 in over , s/b , then
HPQ | 183 | 31 |  | At 4.83 in down and 3.05 in over shall be zero s/b shall be set to zero
HPQ | 182 | 30 |  | Comment=queued
HPQ | 181 | 30 |  | At 4.97 in down and 5.03 in over queued SCSI command s/b command
HPQ | 180 | 30 |  | At 2.74 in down and 3.04 in over , s/b , then
HPQ | 179 | 30 |  | At 10.26 in down and 0.50 in over Item b) "shall support" is not well-placed in a list prefaced by "If an error is identified by..." The "shall support" statement is true even if an error is not identified yet. Split out that rule to be based on only "if data retransmission capability is supported..."
HPQ | 178 | 30 |  | At 9.54 in down and 7.41 in over : s/b , then:
HPQ | 177 | 30 |  | At 4.21 in down and 2.74 in over initiators and targets s/b SCSI initiator devices and SCSI target devices
HPQ | 176 | 30 |  | At 4.81 in down and 6.41 in over autosense data s/b sense data
HPQ | 175 | 30 |  | At 4.81 in down and 1.07 in over autosense data s/b sense data
HPQ | 174 | 30 |  | At 3.98 in down and 0.70 in over Delete (Linked commands are obsolete in SAM-4): If command linking is being performed, the target FCP_Port shall not request confirmed completion for an FCP_RSP IU containing INTERMEDIATE or INTERMEDIATE-CONDITION MET status. The target FCP_Port may request confirmed completion: a)when providing the FCP_RSP IU for the last command of the set of linked commands; or b)when providing the FCP_RSP IU for a command that terminates linking because of an error or CHECK CONDITION status.
HPQ | 173 | 29 |  | Comment=that are used
HPQ | 172 | 29 |  | Comment=
HPQ | 171 | 29 |  | Comment=i.e.
HPQ | 170 | 29 |  | Comment=
HPQ | 169 | 29 |  | At 2.02 in down and 0.95 in over protocol service s/b transport protocol service
HPQ | 168 | 29 |  | At 9.44 in down and 7.66 in over , s/b , then
HPQ | 167 | 29 |  | At 1.64 in down and 6.73 in over , s/b , then
HPQ | 166 | 29 |  | At 8.61 in down and 1.38 in over FCP devices s/b device servers
HPQ | 165 | 29 |  | At 7.90 in down and 6.87 in over that used s/b that are used
HPQ | 164 | 29 |  | At 7.31 in down and 3.93 in over CRN set to zero is meaningless for task management functions - SAM-4 defines no such thing. The FCP_CMND IU COMMAND REFERENCE NUMBER (smallcaps) field, however, does exist, and is set to zero for TMFs.
HPQ | 163 | 29 |  | At 5.48 in down and 3.80 in over receipt of Convert into an A)B)C) list
HPQ | 162 | 29 |  | At 4.98 in down and 5.11 in over There is no "CRN field". There is a CRN (uppercase) described in the text above, and a COMMAND REFERENCE NUMBER (smallcaps) field in the FCP_CMND IU. They are not the same.
HPQ | 161 | 29 |  | At 3.43 in down and 2.42 in over "and for task management functions" is incorrect. The CRN itself simply does not exist for task management functions. The COMMAND REFERENCE NUMBER field in the FCP_CMND IU does exist when that IU is being used to deliver a task management request, and it is set to zero in that case.
HPQ | 160 | 29 |  | At 5.31 in down and 1.56 in over initiator s/b initiator FCP_Port
HPQ | 159 | 29 |  | At 2.86 in down and 3.03 in over initiator s/b initiator FCP_Port
HPQ | 158 | 28 |  | At 7.91 in down and 3.48 in over SCSI commands s/b commands
HPQ | 157 | 28 |  | At 7.48 in down and 2.36 in over SCSI commands s/b commands
HPQ | 156 | 28 |  | Comment=where
HPQ | 155 | 28 |  | Comment=
HPQ | 154 | 28 |  | At 6.63 in down and 0.70 in over Why is this necessary? It says right above that unidirectional payloads shall use the unidirectional FCP_RSP so by definition device servers that do not support bidirectional commands can't use the bidirectional FCP_RSP
HPQ | 153 | 28 |  | At 8.74 in down and 4.46 in over , s/b , then
HPQ | 152 | 28 |  | At 6.82 in down and 7.41 in over , s/b , then
HPQ | 151 | 28 |  | At 2.67 in down and 7.41 in over , s/b , then
HPQ | 150 | 28 |  | At 10.15 in down and 0.70 in over page. See 10.3. s/b page (see 10.3).
HPQ | 149 | 28 |  | At 5.80 in down and 3.78 in over bit s/b bit to one
HPQ | 148 | 28 |  | At 8.55 in down and 4.91 in over initiator s/b SCSI initiator port
HPQ | 147 | 28 |  | At 7.72 in down and 1.65 in over were s/b where
HPQ | 146 | 28 |  | At 2.22 in down and 0.70 in over Delete (Linked commands are obsolete in SAM-4): command. All SCSI commands linked in the FCP I/O operation except the last are processed in the manner described above. SAM-4 defines the cases that interrupt and terminate a series of linked commands. In those cases, the FCP_RSP IU of the last command in the set of linked commands shall be transmitted using the IU that does not allow command linking, I4 (see 9.1). See 4.5.
HPQ | 145 | 27 |  | At 6.82 in down and 5.28 in over SCSI command s/b command
HPQ | 144 | 27 |  | At 5.41 in down and 4.93 in over SCSI command s/b command
HPQ | 143 | 27 |  | At 3.05 in down and 0.95 in over SCSI command s/b command
HPQ | 142 | 27 |  | At 1.64 in down and 1.98 in over SCSI command s/b command
HPQ | 141 | 27 |  | At 9.37 in down and 3.60 in over a protocol service indication that confirms delivery s/b confirmed delivery (this does not fit into anything defined by SAM-4, so calling it a "protocol service indication" is inappropriate)
HPQ | 140 | 27 |  | At 8.22 in down and 3.46 in over to the application client that requested the operation. s/b to notify the application client.
HPQ | 139 | 27 |  | At 8.22 in down and 1.53 in over protocol service confirmation s/b transport protocol service confirmation
HPQ | 138 | 27 |  | At 6.43 in down and 2.89 in over by requesting the transmission of an IU s/b and the target FCP_Port transmits a command status IU
HPQ | 137 | 27 |  | At 6.43 in down and 0.95 in over protocol service response s/b transport protocol service response
HPQ | 136 | 27 |  | At 5.60 in down and 7.55 in over add: , except that only one Data-In or Data-Out transfer operation is allowed at a time in an Exchange.
HPQ | 135 | 27 |  | At 5.03 in down and 0.95 in over the target FCP_Port transmits a solicited data IU to the initiator FCP_Port. The solicited data IU shall contain the FCP_DATA IU payload. s/b it invokes the Send Data-In transport protocol service request (see SAM-4) and the target FCP_Port transmits a solicited data IU containing the FCP_DATA IU payload to the initiator FCP_Port.
HPQ | 134 | 27 |  | At 4.26 in down and 0.95 in over the solicited data IU to the target FCP_Port. The solicited data IU shall contain the FCP_DATA IU payload requested by the FCP_XFER_RDY IU. s/b a solicited data IU containing the FCP_DATA IU payload requested by the FCP_XFER_RDY IU (match wording in the write operation paragraph)
HPQ | 133 | 27 |  | At 3.88 in down and 0.95 in over it transmits a data descriptor IU containing the FCP_XFER_RDY IU payload s/b it invokes the Receive Data Out transport protocol service and the target FCP_Port transmits a data descriptor IU containing the FCP_XFER_RDY IU payload
HPQ | 132 | 27 |  | At 5.03 in down and 1.52 in over The FCP_DATA IU constitutes the Send Data-In protocol service request described in SAM-4.
HPQ | 131 | 27 |  | At 4.65 in down and 0.94 in over The FCP_XFER_RDY IU and FCP_DATA IU payloads constitute the Receive Data-Out protocol service request and Data-Out Received service confirmation described in SAM-4.
HPQ | 130 | 27 |  | At 2.86 in down and 0.95 in over the target FCP_Port transmits a solicited data IU to the initiator FCP_Port. The solicited data IU shall contain the FCP_DATA IU payload. The FCP_DATA IU constitutes the Send Data-In protocol service request described in SAM-4. s/b it invokes the Send Data-In transport protocol service request (see SAM-4) and the target FCP_Port transmits a solicited data IU containing the FCP_DATA IU payload to the initiator FCP_Port.
HPQ | 129 | 27 |  | At 7.01 in down and 6.01 in over sequence s/b Sequence
HPQ | 128 | 27 |  | At 7.58 in down and 6.75 in over , s/b , then
HPQ | 127 | 27 |  | At 7.01 in down and 4.18 in over , s/b , then
HPQ | 126 | 27 |  | At 5.79 in down and 6.60 in over , s/b , then
HPQ | 125 | 27 |  | At 4.65 in down and 6.32 in over , s/b , then
HPQ | 124 | 27 |  | At 3.69 in down and 4.64 in over , s/b , then
HPQ | 123 | 27 |  | At 1.83 in down and 6.39 in over , s/b , then
HPQ | 122 | 27 |  | At 8.03 in down and 3.09 in over returned information is used to prepare and return s/b the initiator FCP_Port uses returned information to invoke
HPQ | 121 | 27 |  | At 8.03 in down and 5.80 in over return s/b invoke
HPQ | 120 | 27 |  | At 6.24 in down and 4.56 in over transmits s/b invokes
HPQ | 119 | 27 |  | At 3.31 in down and 0.95 in over When s/b If
HPQ | 118 | 27 |  | At 2.29 in down and 0.95 in over When s/b If
HPQ | 117 | 27 |  | At 8.80 in down and 4.57 in over initiator s/b SCSI initiator device
HPQ | 116 | 27 |  | At 8.60 in down and 2.11 in over SCSI device s/b SCSI target device
HPQ | 115 | 27 |  | At 5.79 in down and 1.14 in over initiator and target s/b initiator FCP_Port and target FCP_Port
HPQ | 114 | 27 |  | At 3.88 in down and 3.10 in over initiator s/b initiator FCP_Port
HPQ | 113 | 27 |  | At 1.83 in down and 0.95 in over initiator and target s/b initiator FCP_Port and target FCP_Port
HPQ | 112 | 27 |  | At 7.77 in down and 5.87 in over autosense data s/b sense data
HPQ | 111 | 27 |  | At 6.63 in down and 6.74 in over autosense data s/b sense data
HPQ | 110 | 27 |  | At 10.40 in down and 0.95 in over Delete (Linked commands are obsolete in SAM-4): If the command is linked to another command, the FCP_RSP IU payload shall contain the proper status (i.e., INTERMEDIATE or INTERMEDIATE-CONDITION MET) indicating that another command shall be processed.The target FCP_Port shall present the FCP_RSP using the IU that allows command linking, I5 (see 9.1). The initiator FCP_Port shall continue the same Exchange with an FCP_CMND IU, beginning the next SCSI
HPQ | 109 | 27 |  | At 7.59 in down and 0.95 in over Delete (Linked commands are obsolete in SAM-4): The device server determines whether additional linked commands are to be performed in the FCP I/O operation. If this is the last or only command processed in the FCP I/O operation, the FCP I/O operation and the Exchange are terminated. (note: there may be need to keep part of the second sentence)
HPQ | 108 | 27 |  | At 6.82 in down and 6.62 in over Delete (Linked commands are obsolete in SAM-4): command linking,
HPQ | 107 | 26 |  | Comment=SCSI
HPQ | 106 | 26 |  | At 7.50 in down and 5.98 in over SCSI command s/b command
HPQ | 105 | 26 |  | At 7.31 in down and 5.24 in over SCSI command s/b command
HPQ | 104 | 26 |  | At 7.12 in down and 3.81 in over SCSI command s/b command
HPQ | 103 | 26 |  | At 4.45 in down and 1.39 in over Delete: REQ/ACK for Command Complete Confirmation IU (FCP_CONF) SAM-4 doesn't discuss confirming the Send Command Complete response or the Task Management Function Executed response; the device server just invokes it and hopes it works.
HPQ | 102 | 26 |  | At 3.06 in down and 1.40 in over Protocol Service s/b transport protocol service
HPQ | 101 | 26 |  | At 10.32 in down and 0.69 in over The FCP_XFER_RDY IU and FCP_DATA IU payloads constitute the Receive Data-Out protocol service request and Data-Out Received service confirmation described in SAM-4.
HPQ | 100 | 26 |  | At 9.74 in down and 0.70 in over it transmits a data descriptor IU containing the FCP_XFER_RDY IU payload to the s/b it invokes the Receive Data-Out transport protocol service request and the target FCP_Port transmits a data descriptor IU containing the FCP_XFER_RDY IU payload to the
HPQ | 99 | 26 |  | At 6.55 in down and 2.55 in over Send Task Management request s/b Send Task Management Request
HPQ | 98 | 26 |  | At 7.37 in down and 0.30 in over In 4.2, either embed the "or task management function" concept throughout the description, or make these paragraphs dedicated for commands and add another set of paragraphs for task management functions. Right now, the first paragraph mentions both, but subsequent paragraphs only mention commands.
HPQ | 97 | 26 |  | At 9.36 in down and 0.70 in over When s/b If Since not all commands are writes, this is just one possibility.
HPQ | 96 | 26 |  | At 8.72 in down and 0.70 in over Delete: invoke the Send SCSI Command SCSI transport protocol service request (see SAM-4) and the application client already invoked it.
HPQ | 95 | 26 |  | Comment=.
HPQ | 94 | 26 |  | At 9.93 in down and 3.22 in over target s/b target FCP_Port
HPQ | 93 | 26 |  | At 9.74 in down and 1.81 in over initiator s/b initiator FCP_Port
HPQ | 92 | 26 |  | At 8.14 in down and 0.94 in over FCP_Port that is the initiator for the command s/b initiator FCP_Port
HPQ | 91 | 26 |  | At 4.57 in down and 0.96 in over Add: Send Task Management request ¦ sending the FCP equivalent specified in table 3 in 4.9 Task Management Request Received indication ¦ receiving the FCP equivalent specified in see 4.9 Task Management Function Executed response ¦ sending the response specified in table 4 in 4.9.1, table 5 in 4.9.2, or table 6 in 4.9.3 Received Task Management Function Executed response ¦ receiving the response specified in table 4 in 4.9.1, table 5 in 4.9.2, or table 6 in 4.9.3
HPQ | 90 | 26 |  | At 3.89 in down and 1.40 in over Data delivery action ¦ Solicited data IU (FCP_DATA) s/b Send Data-In request ¦ Sending solicited data IO (FCP_DATA) Data-In Delivered confirmation ¦ depends on class of service
HPQ | 89 | 26 |  | At 3.62 in down and 1.40 in over Data delivery request ¦ Data descriptor IU (FCP_XFER_RDY) s/b Receive Data-Out request ¦ Data descriptor IU (FCP_XFER_RDY) Data-Out Received confirmation ¦ Receipt of solicited data IU (FCP_DATA)
HPQ | 88 | 26 |  | At 4.17 in down and 1.40 in over Expand: Send Command Complete response ¦ Command status IU (FCP_ RSP) into: Send Command Complete response ¦ Sending a command status IU (FCP_ RSP) Command Complete Received confirmation ¦ Receiving a command status IU (FCP_ RSP)
HPQ | 87 | 26 |  | At 3.34 in down and 1.40 in over Expand: Send SCSI Command request ¦ Unsolicited command IU (FCP_CMND) to Send SCSI Command request ¦ Sending an unsolicited command IU (FCP_CMND) SCSI Command Received indication ¦ Receiving an unsolicited command IU (FCP_CMND)
HPQ | 86 | 26 |  | At 6.93 in down and 0.69 in over Delete or a list of linked requests Linked commands are obsolete in SAM-4.
HPQ | 85 | 25 |  | At 3.10 in down and 0.95 in over Seems extraneous - suggest this editorial comment be stricken.
HPQ | 84 | 25 |  | At 3.81 in down and 3.50 in over a port on the loop and a port on a switching fabric s/b a NL_Port on the loop an an N_Port on a switching fabric
HPQ | 83 | 25 |  | At 3.81 in down and 1.50 in over two ports s/b two NL_Ports
HPQ | 82 | 24 |  | At 4.36 in down and 0.90 in over Use the table from SSC-3 which includes the 3.14159265 example
HPQ | 81 | 22 |  | At 4.24 in down and 3.04 in over exchange s/b Exchange
HPQ | 80 | 22 |  | At 9.44 in down and 4.15 in over (see FC-FS-3) s/b (see 3.1.xx)
HPQ | 79 | 22 |  | At 7.88 in down and 4.04 in over (see FC-FS-3) s/b (see 3.1.xx)
HPQ | 78 | 22 |  | At 9.91 in down and 0.57 in over Add SEQ_ID Sequence_ID
HPQ | 77 | 21 |  | At 4.21 in down and 0.95 in over An address identifier (see 3.1.2) that a SCSI initiator port uses to identify the SCSI target port. s/b A value by which a SCSI target port is identified in a domain. In this standard, the address identifier of a target FCP_Port is a target port identifier.
HPQ | 76 | 21 |  | At 3.05 in down and 0.95 in over In this standard, the term SCSI target port also refers to an FCP_Port using the Fibre Channel protocol to perform the SCSI target port functions defined by SAM-4. s/b In this standard, an target FCP_Port is a SCSI target port.
HPQ | 75 | 21 |  | At 2.22 in down and 0.95 in over In this standard, the term SCSI initiator port also refers to an FCP_Port using the Fibre Channel protocol to perform the SCSI initiator port functions defined by SAM-4. s/b In this standard, an initiator FCP_Port is a SCSI initiator port.
HPQ | 74 | 21 |  | At 1.64 in down and 4.52 in over requests, indications, responses, and confirmations s/b requests and confirmations
HPQ | 73 | 21 |  | At 2.86 in down and 0.95 in over indications and responses s/b requests, indications, responses, and confirmations
HPQ | 72 | 21 |  | Comment=that contains a task router and
HPQ | 71 | 21 |  | At 4.94 in down and 0.94 in over Delete 3.1.61 task: That term was eradicated from SAM-4.
HPQ | 70 | 21 |  | At 5.39 in down and 2.38 in over The queuing specification for a task s/b An attribute of a command that specifies the processing relationship of the command with regard to other commands in the task set
HPQ | 69 | 21 |  | At 6.02 in down and 0.95 in over A peer-to-peer confirmed service provided by a task manager that may be invoked by an application client to affect the processing of one or more tasks s/b A task manager service capable of being requested by an application client to affect the processing of one or more commands
HPQ | 68 | 21 |  | At 2.03 in down and 0.95 in over In all cases when this term is used it refers to an initiator port or a SCSI target/initiator port operating as a SCSI initiator port.
HPQ | 67 | 21 |  | At 4.67 in down and 0.95 in over or of a SCSI target/initiator port when operating as a SCSI target port
HPQ | 66 | 21 |  | At 3.77 in down and 2.14 in over identifer s/b identifier
HPQ | 65 | 21 |  | Comment=unsigned binary
HPQ | 64 | 21 |  | At 9.36 in down and 0.75 in over Add: CDB command descriptor block (see 3.1.7)
HPQ | 63 | 21 |  | At 5.12 in down and 0.95 in over Delete or group of linked commands Linked commands are obsolete in SAM-4.
HPQ | 62 | 21 |  | At 8.27 in down and 0.42 in over Delete the . from the end of most of the abbreviation lines (e.g., in ABTS, ABTS-LS, ... but not in ID. LS, ...)
HPQ | 61 | 20 |  | At 8.82 in down and 2.24 in over N_Port to another N_Port s/b Nx_Port to another Nx_Port - but - this standard doesn't define Nx_Port.
HPQ | 60 | 20 |  | At 7.73 in down and 0.70 in over Responder Exchange Identifier s/b Responser Exchange_ID (RX_ID) to match FC-FS-3
HPQ | 59 | 20 |  | At 4.17 in down and 0.70 in over Originator Exchange Identifier s/b Originator Exchange_ID (OX_ID) to match FC-FS-3
HPQ | 58 | 20 |  | At 9.18 in down and 0.53 in over Add Sequence_ID (SEQ_ID): An identifier used to identify a Sequence. See FC-FS-3.
HPQ | 57 | 20 |  | At 8.63 in down and 3.34 in over after: Data frames add: (see 3.1.11)
HPQ | 56 | 20 |  | At 5.52 in down and 5.68 in over after: . add: See FC-FS-3.
HPQ | 55 | 20 |  | At 5.53 in down and 1.20 in over Port_Name s/b N_Port_Name to match FC-FS-3. (separate comments added for each use in the text)
HPQ | 54 | 20 |  | At 8.37 in down and 0.70 in over Data returned to an application client as a result of an autosense operation or REQUEST SENSE command. See SPC-4. s/b Data describing an error or exceptional condition that a device server delivers to an application client in an FCP_RSP frame along with a CHECK CONDITION status or as parameter data in response to a REQUEST SENSE command. See SPC-4.
HPQ | 53 | 20 |  | At 4.81 in down and 0.70 in over 3.1.40Port Identifier: An address identifier (see 3.1.2) assigned to an N_Port or NL_Port during implicit or explicit fabric login (see FC-LS). Either a) delete this term and use "address identifier" everywhere it is used. b) change this to N_Port_ID, which is the term defined and used in FC-FS-3.
HPQ | 52 | 20 |  | At 9.99 in down and 5.14 in over Delete a series of linked SCSI commands, Linked commands are obsolete in SAM-4.
HPQ | 51 | 19 |  | At 3.38 in down and 1.58 in over SCSI Command s/b command
HPQ | 50 | 19 |  | At 7.71 in down and 7.00 in over add: s/b In this standard, the address identifier of the initiator FCP_Port is an initiator port identifier.
HPQ | 49 | 19 |  | At 9.25 in down and 2.90 in over manages tasks to process s/b manages and processes
HPQ | 48 | 19 |  | At 2.29 in down and 1.11 in over sequence s/b Sequence
HPQ | 47 | 19 |  | At 1.90 in down and 5.81 in over sequence s/b Sequence
HPQ | 46 | 19 |  | At 2.09 in down and 3.45 in over sequence s/b Sequence
HPQ | 45 | 19 |  | At 2.93 in down and 0.95 in over an Originator Exchange_ID (OX_ID) and a Responder Exchange_Identifier (RX_ID) s/b OX_ID and RX_ID
HPQ | 44 | 19 |  | At 4.62 in down and 0.95 in over fully qualified exchange identifier s/b fully qualified Exchange identifier (FQXID)
HPQ | 43 | 19 |  | At 8.36 in down and 0.95 in over or of a SCSI target/initiator port when operating as a SCSI initiator port
HPQ | 42 | 19 |  | At 7.45 in down and 0.94 in over Delete: 3.1.26 initiator: A SCSI device containing application clients that originate device service requests and task management functions to be processed by a target SCSI device. In this standard, the word initiator also refers to an FCP_Port using the Fibre Channel Protocol to perform the SCSI initiator functions defined by SAM-4. and get rid of any bare "initiator"s that remain in the text. (Separate comments provided for several of them)
HPQ | 41 | 18 |  | At 3.83 in down and 0.70 in over The following references are the product of the SFF committee. For information on the current status and availability of the documents, contact the SFF committee at 408-867-6630 (phone) or by mail at 14426 Black Walnut Court, Saratoga, CA 95070. s/b NOTE - For more information on the current status of SFF documents, contact the SFF Committee at 408-867-6630 (phone), or 408-867-2115 (fax). To obtain copies of these documents, contact the SFF Committee at 14426 Black Walnut Court, Saratoga, CA 95070 at 408-867-6630 (phone) or 408-741-1600 (fax) or see http://www.sffcommittee.org. following the SFF line rather than preceding it
HPQ | 40 | 18 |  | At 2.93 in down and 0.70 in over Copies of these INCITS T10 and T11 draft standards and technical reports are available for purchase from Global Engineering Documents. For further information, contact Global Engineering Documents at 800-854-7179 (phone) or 303-792-2181 (phone) or by mail at 15 Inverness Way East, Englewood, CO 80122-5704. The INCITS T10 draft standards are also available on the web site www.t10.org. The INCITS T11 draft standards and technical reports are also available on the web site www.t11.org. s/b NOTE - For more information on the current status of these documents, contact the INCITS Secretariat at 202-737-8888 (phone), 202-638-4922 (fax) or via Email at incits)itic.org. To obtain copies of these documents, contact Global Engineering at 15 Inverness Way, East Englewood, CO 80112-5704 at 303-792-2181 (phone), 800-854-7179 (phone), or 303-792-2192 (fax) or see http://www.incits.org. and delete the first paragraph in 2.3 as well
HPQ | 39 | 18 |  | At 7.66 in down and 0.70 in over SCSI command s/b command
HPQ | 38 | 18 |  | At 9.66 in down and 1.39 in over See SAM-4. s/b See 6.3 and 9.3.
HPQ | 37 | 18 |  | At 10.37 in down and 5.44 in over tasks s/b commands
HPQ | 36 | 18 |  | At 7.03 in down and 1.20 in over after: command descriptor block add: (CDB)
HPQ | 35 | 18 |  | At 6.51 in down and 0.69 in over Delete: 3.1.5 autosense data: Sense data (see 3.1.50) that is returned in the FCP_RSP IU payload. See SAM-4. SAM-4 no longer defines such a term. Separate comments are provided to dispose of each use of autosense.
HPQ | 34 | 18 |  | At 5.78 in down and 4.29 in over SCSI commands s/b commands and task management function requests
HPQ | 33 | 18 |  | At 5.08 in down and 0.70 in over Delete: and Class 4 as it is obsolete in FC-FS-3
HPQ | 32 | 17 |  | At 7.23 in down and 1.35 in over Published standard and technical report references s/b Approved references
HPQ | 31 | 17 |  | At 1.81 in down and 0.33 in over Page 1 has 1" margins on both left and right. Even pages 2+ have 0.8" margins on the left and 1" margins on the right. Odd pages 3+ have 1" margins on the left and 0.8" margins on the right. I suggest using 0.9" margins on both sides on all pages.
HPQ | 30 | 17 |  | At 7.80 in down and 1.45 in over Delete: ANSI/INCITS 402-2005, SCSI Architecture Model - 3 (SAM-3) and upgrade all references to SAM-4. Don't refer to two versions of a standard simultaneously.
HPQ | 29 | 17 |  | At 8.08 in down and 1.45 in over Delete: INCITS TR-36-2004, Fibre Channel - Device Attach (FC-DA) and upgrade all references to FC-DA to FC-DA-2. Don't refer to two versions of a standard simultaneously.
HPQ | 28 | 17 |  | At 3.90 in down and 0.95 in over and describes additional error recovery capabilities for the Fibre Channel Protocol. That was new in FCP-3, but is no longer new in FCP-4.
HPQ | 27 | 17 |  | Comment=r
HPQ | 26 | 16 |  | At 2.02 in down and 4.15 in over INCITS Project 1683-D SAM-4 should have an ANSI INCITS-xxx number now
HPQ | 25 | 15 |  | At 10.02 in down and 1.15 in over SCSI device capabilities over Fibre Channel s/b FCP device capabilities
HPQ | 24 | 15 |  | At 8.42 in down and 0.95 in over The Fibre Channel Protocol for SCSI, Fourth Version (FCP-4) standard has the following annexes:
HPQ | 23 | 15 |  | Comment=-4
HPQ | 22 | 15 |  | Comment=-4
HPQ | 21 | 15 |  | At 6.92 in down and 1.15 in over the protocol for transmitting SCSI information over Fibre Channel s/b FCP
HPQ | 20 | 15 |  | Comment=-4
HPQ | 19 | 15 |  | At 6.21 in down and 1.15 in over the protocol for transmitting SCSI information over Fibre Channel s/b FCP
HPQ | 18 | 15 |  | At 5.31 in down and 3.47 in over protocol s/b FCP protocol
HPQ | 17 | 15 |  | At 9.31 in down and 1.15 in over the protocol for transmitting SCSI information over Fibre Channel s/b FCP
HPQ | 16 | 15 |  | At 8.15 in down and 2.49 in over error recovery algorithms s/b link error detection and error recovery procedures
HPQ | 15 | 15 |  | At 7.89 in down and 3.93 in over error recovery algorithms s/b operation and recovery
HPQ | 14 | 15 |  | At 7.63 in down and 1.34 in over the protocol for transmitting SCSI information over Fibre Channel. s/b FCP
HPQ | 13 | 15 |  | At 7.45 in down and 2.25 in over the SCSI management features for Fibre Channel, including
HPQ | 12 | 15 |  | At 7.18 in down and 3.43 in over Information Unit s/b FCP Information Unit
HPQ | 11 | 15 |  | Comment=FC-GS-6
HPQ | 10 | 15 |  | At 5.76 in down and 1.15 in over Information Units used to transfer SCSI commands, data, and status across a Fibre Channel connection s/b FC-FS-3 frame header
HPQ | 9 | 14 |  | At 3.30 in down and 1.59 in over Fibre Channel Classes of Service 1, 2, and 3 is out of date. Class 2 is obsolete, and there are some other classes now.
HPQ | 8 | 14 |  | At 6.70 in down and 3.29 in over Device Level Interfaces s/b Fibre Channel Interfaces
HPQ | 7 | 14 |  | At 5.23 in down and 3.30 in over Lower-Level Interfaces s/b SCSI Storage Interfaces
HPQ | 6 | 14 |  | At 3.11 in down and 4.57 in over sequence s/b Sequence
HPQ | 5 | 9 |  | At 6.98 in down and 0.44 in over The table of contents should show the annex titles For example: Annex A should be: A SAM-4 mapping to FCP-4
HPQ | 4 | 2 |  | At 7.00 in down and 2.14 in over 570415 s/b 5704
HPQ | 3 | 2 |  | At 4.36 in down and 0.98 in over WEb s/b Web
HPQ | 2 | 2 |  | At 8.23 in down and 4.50 in over task s/b command
HPQ | 1 | 2 |  | At 8.04 in down and 4.10 in over initiator and target s/b initiator port and target port
Brocade-L01 |  |  |  | Dedicate FCP-4 to the memory of Robert Snively.
Color Key:
Red - editor to research or working group needs to discuss
Yellow - working group action item
Pink - editor to incorporate
Purple - complete
Keys:
Summary |  |  | 1157 | All | O | Open: An action has been identified and is not complete
|  |  | 0 | All Open | A | Accepted: The issue has been resolved and the resolution indicates any necessary changes
|  |  | 0 | All Accepted | R | Rejected: The issue has been rejected, and the resolution indicates the reason. The resolution may also indicate changes found useful to improve the readability of the standard
|  |  | 0 | All Rejected | W | Withdrawn: The commenter has withdrawn the comment.
|  |  | 0 | All Withdrawn |  | Not considered yet
|  |  | 0 | All Accepted in Principle | AinP | Accepted in Principle: The comment issue has been accepted in principle and the resolution indicates any necessary changes
|  |  | 0 | All Not Processed
|  |  | 0 | All Technical
|  |  | 0 | All Open Technical
|  |  | 0 | All Accepted Technical
|  |  | 0 | All Rejected Technical
|  |  | 0 | All Withdrawn Technical
|  |  | 0 | All Not Processed Technical
|  |  | 0 | All Editorial
|  |  | 0 | All Open Editorial
|  |  | 0 | All Accepted Editorial
|  |  | 0 | All Rejected Editorial
|  |  | 0 | All Withdrawn Editorial
|  |  | 0 | All Not Processed Editorial